## SampleLog
Station ID | Date UTC | Time UTC | Lat (deg decimal minutes N) | Lon (deg decimal minutes W) | Deployment Notes | Sample # | Cast # | Niskin # | Sample Bottle Size (mL) | Sample notes | Depth (m) | Temp (degC) | Sal (psu) | Average pH (25degC) | pH Stdev | Average TA [umol/kg] | TA Stdev | Average DIC [umol/kg] | DIC Stdev | analysis notes
RU39 RMI 2023 #1 Spring Deployment | 2023-04-20 | 17:35 | 40 19.470 | 73 45.131 | Target depths: 2, 10, 16m SB19 s/n 1581 used as comparison CTD cast and to pick water depths ECO-55 Rosette with CTD s/n 1383 used for water sampling Sampling by Nicole | RMI-RU-001 | 1 | 3 | 500 |  | 1.605 | 11.1282 | 30.5841 |  | ±0.0007 | 2137.359 | ±1 | 1864.5466 | ±1
| 2023-04-20 | 17:35 | 40 19.470 | 73 45.131 |  | RMI-RU-002 | 1 | 3 | 500 |  | 1.605 | 11.1282 | 30.5841 | 8.0723 | ±0.0007 |  | ±1 |  | ±1
| 2023-04-20 | 17:35 | 40 19.470 | 73 45.131 |  | RMI-RU-003 | 1 | 2 | 500 |  | 9.149 | 8.8978 | 31.5408 |  | ±0.0007 | 2158.5486 | ±1 | 1943.2407 | ±1
| 2023-04-20 | 17:35 | 40 19.470 | 73 45.131 |  | RMI-RU-004 | 1 | 2 | 500 |  | 9.149 | 8.8978 | 31.5408 | 7.9547 | ±0.0007 |  | ±1 |  | ±1
| 2023-04-20 | 17:35 | 40 19.470 | 73 45.131 |  | RMI-RU-005 | 1 | 1 | 500 |  | 15.19 | 7.3262 | 32.3837 |  | ±0.0007 | 2184.482 | ±1 | 2033.5009 | ±1
| 2023-04-20 | 17:35 | 40 19.470 | 73 45.131 |  | RMI-RU-006 | 1 | 1 | 500 |  | 15.19 | 7.3263 | 32.3837 | 7.7708 | ±0.0007 |  | ±1 |  | ±1
| 2023-04-20 | 17:59 | 40 19.425 | 73 44.873 |  | RMI-RU-007 | 2 | 3 | 500 |  | 1.333 | 11.1769 | 30.5044 |  | ±0.0007 | 2135.7582 | ±1 | 1860.6572 | ±1
| 2023-04-20 | 17:59 | 40 19.425 | 73 44.873 |  | RMI-RU-008 | 2 | 3 | 500 |  | 1.333 | 11.1769 | 30.5044 | 8.0688 | ±0.0007 |  | ±1 |  | ±1
| 2023-04-20 | 17:59 | 40 19.425 | 73 44.873 |  | RMI-RU-009 | 2 | 2 | 500 |  | 9.106 | 8.3547 | 31.9534 |  | ±0.0007 | 2150.0471 | ±1 | 1915.8188 | ±1
| 2023-04-20 | 17:59 | 40 19.425 | 73 44.873 |  | RMI-RU-010 | 2 | 2 | 500 |  | 9.106 | 8.3547 | 31.9534 | 7.9774 | ±0.0007 |  | ±1 |  | ±1
| 2023-04-20 | 17:59 | 40 19.425 | 73 44.873 |  | RMI-RU-011 | 2 | 1 | 500 |  | 15.318 | 7.3334 | 32.3729 |  | ±0.0007 | 2183.328 | ±1 | 2032.8186 | ±1
| 2023-04-20 | 17:59 | 40 19.425 | 73 44.873 |  | RMI-RU-012 | 2 | 1 | 500 |  | 15.318 | 7.3334 | 32.3729 | 7.7703 | ±0.0007 |  | ±1 |  | ±1
RU39 RMI 2023 #1 Spring Recovery | 2023-05-12 | 17:47 | 39 24.099 | 74 8.665 | Target depths: 2, 12, 17m SB19 s/n 1581 used as comparison CTD cast and to pick water depths ECO-55 Rosette with CTD s/n 1383 used for water sampling Sampling by Nicole | RMI-RU-013 | 1 | 3 | 500 |  | 1.653 | 15.1014 | 30.5827 |  | ±0.0007 | 2110.3338 | ±1 | 1951.4641 | ±1
| 2023-05-12 | 17:47 | 39 24.099 | 74 8.665 |  | RMI-RU-014 | 1 | 3 | 500 |  | 1.653 | 15.1014 | 30.5827 | 7.8252 | ±0.0007 |  | ±1 |  | ±1
| 2023-05-12 | 17:47 | 39 24.099 | 74 8.665 |  | RMI-RU-015 | 1 | 2 | 500 |  | 11.619 | 11.9223 | 31.294 |  | ±0.0007 | 2141.3574 | ±1 | 2002.216 | ±1
| 2023-05-12 | 17:47 | 39 24.099 | 74 8.665 |  | RMI-RU-016 | 1 | 2 | 500 |  | 11.619 | 11.9223 | 31.294 | 7.7607 | ±0.0007 |  | ±1 |  | ±1
| 2023-05-12 | 17:47 | 39 24.099 | 74 8.665 |  | RMI-RU-017 | 1 | 1 | 500 |  | 16.567 | 9.7244 | 32.1458 |  | ±0.0007 | 2164.713 | ±1 | 2049.0998 | ±1
| 2023-05-12 | 17:47 | 39 24.099 | 74 8.665 |  | RMI-RU-018 | 1 | 1 | 500 |  | 16.567 | 9.7244 | 32.1458 | 7.6845 | ±0.0007 |  | ±1 |  | ±1
| 2023-05-12 | 18:00 | 39 24.303 | 74 8.553 |  | RMI-RU-019 | 2 | 3 | 500 |  | 1.675 | 15.1122 | 30.7839 |  | ±0.0007 | 2110.7184 | ±1 | 1950.8837 | ±1
| 2023-05-12 | 18:00 | 39 24.303 | 74 8.553 |  | RMI-RU-020 | 2 | 3 | 500 |  | 1.675 | 15.1122 | 30.7839 | 7.8148 | ±0.0007 |  | ±1 |  | ±1
| 2023-05-12 | 18:00 | 39 24.303 | 74 8.553 |  | RMI-RU-021 | 2 | 2 | 500 |  | 11.534 | 10.9787 | 31.9231 |  | ±0.0007 | 2113.095 | ±1 | 1952.8148 | ±1
| 2023-05-12 | 18:00 | 39 24.303 | 74 8.553 |  | RMI-RU-022 | 2 | 2 | 500 |  | 11.534 | 10.9787 | 31.9231 | 7.8297 | ±0.0007 |  | ±1 |  | ±1
| 2023-05-12 | 18:00 | 39 24.303 | 74 8.553 |  | RMI-RU-023 | 2 | 1 | 500 |  | 16.434 | 9.7076 | 32.1653 |  | ±0.0007 | 2166.7155 | ±1 | 2053.3731 | ±1
| 2023-05-12 | 18:00 | 39 24.303 | 74 8.553 |  | RMI-RU-024 | 2 | 1 | 500 |  | 16.434 | 9.7076 | 32.1653 | 7.6813 | ±0.0007 |  | ±1 |  | ±1
RU39 RMI 2023 #2 Summer Deployment | 2023-08-17 | 15:45 | 40 20.647 | 73 44.518 | Target depths: 2, 10, 20m SB19 s/n 1581 used as comparison CTD cast and to pick water depths ECO-55 Rosette with CTD s/n 1383 used for water sampling Sampling by Nicole and Jess | RMI-RU-025 | 1 | 3 | 500 |  | 1.648 | 23.4105 | 29.4366 |  | ±0.0007 | 2065.2577 | ±1 | 1805.5213 | ±1
| 2023-08-17 | 15:45 | 40 20.647 | 73 44.518 |  | RMI-RU-026 | 1 | 3 | 500 |  | 1.648 | 23.4105 | 29.4366 | 8.0782 | ±0.0007 |  | ±1 |  | ±1
| 2023-08-17 | 15:45 | 40 20.647 | 73 44.518 |  | RMI-RU-027 | 1 | 1 | 500 | *note out of depth order | 19.589 | 14.678 | 31.8517 |  | ±0.0007 | 2158.4797 | ±1 | 2076.6906 | ±1
| 2023-08-17 | 15:45 | 40 20.647 | 73 44.518 |  | RMI-RU-028 | 1 | 1 | 500 | *note out of depth order | 19.589 | 14.678 | 31.8517 | 7.5923 | ±0.0007 |  | ±1 |  | ±1
| 2023-08-17 | 15:45 | 40 20.647 | 73 44.518 |  | RMI-RU-029 | 1 | 2 | 500 |  | 9.586 | 20.4928 | 30.9284 |  | ±0.0007 | 2107.6523 | ±1 | 1916.4128 | ±1
| 2023-08-17 | 15:45 | 40 20.647 | 73 44.518 |  | RMI-RU-030 | 1 | 2 | 500 |  | 9.586 | 20.4928 | 30.9284 | 7.9265 | ±0.0007 |  | ±1 |  | ±1
| 2023-08-17 | 16:04 | 40 20.551 | 73 44.650 |  | RMI-RU-031 | 2 | 3 | 500 |  | 1.707 | 23.4098 | 29.4801 |  | ±0.0007 | 2069.3439 | ±1 | 1807.4504 | ±1
| 2023-08-17 | 16:04 | 40 20.551 | 73 44.650 |  | RMI-RU-032 | 2 | 3 | 500 |  | 1.707 | 23.4098 | 29.4801 | 8.085 | ±0.0007 |  | ±1 |  | ±1
| 2023-08-17 | 16:04 | 40 20.551 | 73 44.650 |  | RMI-RU-033 | 2 | 2 | 500 |  | 9.037 | 20.3967 | 30.9999 |  | ±0.0007 | 2099.8438 | ±1 | 1892.5559 | ±1
| 2023-08-17 | 16:04 | 40 20.551 | 73 44.650 |  | RMI-RU-034 | 2 | 2 | 500 |  | 9.037 | 20.3967 | 30.9999 | 7.9522 | ±0.0007 |  | ±1 |  | ±1
| 2023-08-17 | 16:04 | 40 20.551 | 73 44.650 |  | RMI-RU-035 | 2 | 1 | 500 |  | 19.092 | 14.667 | 31.8675 |  | ±0.0007 | 2156.1877 | ±1 | 2074.3695 | ±1
| 2023-08-17 | 16:04 | 40 20.551 | 73 44.650 |  | RMI-RU-036 | 2 | 1 | 500 |  | 19.092 | 14.667 | 31.8675 | 7.5885 | ±0.0007 |  | ±1 |  | ±1
RU39 RMI 2023 #2 Summer Recovery | 2023-09-20 | 10:20 | 39 15.888 | 74 19.458 | Samples taken with 5-liter niskin. Samples taken at 2m (surface) and 2 meters off the bottom (bottom depth 15m, so sample at 13m) Glider RU39 was recovered by SeaTow crew before bottom samples collected Sampling location 39.2648 N, 74.3243 W RBRConcerto 204546 used for comparison CTD cast Water collection by Brian and David, Sample poisoning by Jess | RMI-RU-037 | 1 | 1 | 500 | near ru39 | 2 | 22.4486 | 30.7802 |  | ±0.0007 | 2100.6404 | ±1 | 1916.3799 | ±1
| 2023-09-20 | 10:20 | 39 15.888 | 74 19.458 |  | RMI-RU-038 | 1 | 1 | 500 | near ru39 | 2 | 22.4486 | 30.7802 | 7.8986 | ±0.0007 |  | ±1 |  | ±1
| 2023-09-20 | 10:30 | 39 15.888 | 74 19.458 |  | RMI-RU-039 | 2 | 1 | 500 | near ru39 | 2 | 22.4486 | 30.7802 |  | ±0.0007 | 2103.1033 | ±1 | 1915.4761 | ±1
| 2023-09-20 | 10:30 | 39 15.888 | 74 19.458 |  | RMI-RU-040 | 2 | 1 | 500 | near ru39 | 2 | 22.4486 | 30.7802 | 7.8861 | ±0.0007 |  | ±1 |  | ±1
| 2023-09-20 | 10:40 | 39 15.888 | 74 19.458 |  | RMI-RU-041 | 3 | 1 | 500 | depth, 45ft or 15m, sample taken 2m off bottom; ru39 recovered | 13 | 22.3752 | 30.8139 |  | ±0.0007 | 2099.1697 | ±1 | 1914.0451 | ±1
| 2023-09-20 | 10:40 | 39 15.888 | 74 19.458 |  | RMI-RU-042 | 3 | 1 | 500 | depth, 45ft or 15m, sample taken 2m off bottom; ru39 recovered | 13 | 22.3752 | 30.8139 | 7.8879 | ±0.0007 |  | ±1 |  | ±1
| 2023-09-20 | 10:50 | 39 15.888 | 74 19.458 |  | RMI-RU-043 | 4 | 1 | 500 | depth, 45ft or 15m, sample taken 2m off bottom; ru39 recovered | 13 | 22.3752 | 30.8139 |  | ±0.0007 | 2100.1779 | ±1 | 1914.702 | ±1
| 2023-09-20 | 10:50 | 39 15.888 | 74 19.458 |  | RMI-RU-044 | 4 | 1 | 500 | depth, 45ft or 15m, sample taken 2m off bottom; ru39 recovered | 13 | 22.3752 | 30.8139 | 7.884 | ±0.0007 |  | ±1 |  | ±1
RU34 RMI 2023 Gap Fill #2 Deployment | 2023-09-20 | 15:41 | 40 19.973 | 73 15.746 | Target Depths: 2, 20. 23m SB19 s/n 1645 used as comparison CTD cast and to pick water depths ECO-55 Rosette with CTD s/n 1383 used for water sampling Sampling by Nicole, Kaycee, Lori **Accidentally duplicated sample numbers. I think I kept them in the correct order, but be cautious if the values seem off. | RMI-RU-045 | 1 | 1 | 500 | bottom | 22.787 | 12.0825 | 32.42 |  | ±0.0007 | 2184.8274 | ±1 | 2139.9465 | ±1
| 2023-09-20 | 15:41 | 40 19.973 | 73 15.746 |  | RMI-RU-046 | 1 | 1 | 500 | bottom | 22.787 | 12.0825 | 32.42 | 7.4378 | ±0.0007 |  | ±1 |  | ±1 | pH and DIC/TA didn't match well
| 2023-09-20 | 15:41 | 40 19.973 | 73 15.746 |  | RMI-RU-047 | 1 | 2 | 500 | thermocline | 19.679 | 19.0056 | 31.6825 |  | ±0.0007 | 2166.8212 | ±1 | 2090.5619 | ±1
| 2023-09-20 | 15:41 | 40 19.973 | 73 15.746 |  | RMI-RU-048 | 1 | 2 | 500 | thermocline | 19.679 | 19.0056 | 31.6825 | 7.658 | ±0.0007 |  | ±1 |  | ±1 | pH and DIC/TA didn't match well
| 2023-09-20 | 15:41 | 40 19.973 | 73 15.746 |  | RMI-RU-049 | 1 | 3 | 500 | surface | 1.653 | 20.6439 | 30.8369 |  | ±0.0007 | 2094.848 | ±1 | 1871.08 | ±1
| 2023-09-20 | 15:41 | 40 19.973 | 73 15.746 |  | RMI-RU-050 | 1 | 3 | 500 | surface | 1.653 | 20.6439 | 30.8369 | 7.9787 | ±0.0007 |  | ±1 |  | ±1
| 2023-09-20 | 15:59 | 40 19.956 | 73 51.743 |  | RMI-RU-051 | 2 | 1 | 500 | bottom | 22.744 | 12.1231 | 32.4131 |  | ±0.0007 | 2193.796 | ±1 | 2165.509 | ±1
| 2023-09-20 | 15:59 | 40 19.956 | 73 51.743 |  | RMI-RU-052 | 2 | 1 | 500 | bottom | 22.744 | 12.1231 | 32.4131 | 7.3911 | ±0.0007 |  | ±1 |  | ±1 | pH and DIC/TA didn't match well
| 2023-09-20 | 15:59 | 40 19.956 | 73 51.743 |  | RMI-RU-053 | 2 | 2 | 500 | thermocline | 19.53 | 19.5234 | 31.5988 |  | ±0.0007 | 2142.1334 | ±1 | 2001.3865 | ±1
| 2023-09-20 | 15:59 | 40 19.956 | 73 51.743 |  | RMI-RU-054 | 2 | 2 | 500 | thermocline | 19.53 | 19.5234 | 31.5988 | 7.7628 | ±0.0007 |  | ±1 |  | ±1
| 2023-09-20 | 15:59 | 40 19.956 | 73 51.743 |  | RMI-RU-055 | 2 | 3 | 500 | surface | 1.632 | 20.7116 | 30.9066 |  | ±0.0007 | 2098.3592 | ±1 | 1870.1484 | ±1
| 2023-09-20 | 15:59 | 40 19.956 | 73 51.743 |  | RMI-RU-056 | 2 | 3 | 500 | surface | 1.632 | 20.7116 | 30.9066 | 7.9821 | ±0.0007 |  | ±1 |  | ±1
RU39 RMI 2023 #3 Fall Deployment | 2023-10-18 | 14:50 | 40 14.091 | 73 31.887 | Target depths: 2m, and 2m from bottom Samples taken with 5-liter niskin at 2m and 26m Deployment off of Towboat, Manasquan RBRConcerto 204546 used for comparison CTD cast Sampling by Jess, Brian, Sophie **Accidentally duplicated sample numbers. I think I kept them in the correct order, but be cautious if the values seem off. Labeled these samples with a 'B' | RMI-RU-045B | 1 | 1 | 500 | surface | 2 | 17.0352 | 30.7306 |  | ±0.0007 | 2116.0297 | ±1 | 1862.7886 | ±1
| 2023-10-18 | 14:50 | 40 14.091 | 73 31.887 |  | RMI-RU-046B | 1 | 1 | 500 | surface | 2 | 17.0352 | 30.7306 | 8.0168 | ±0.0007 |  | ±1 |  | ±1
| 2023-10-18 | 15:05 | 40 14.091 | 73 31.887 |  | RMI-RU-047B | 2 | 1 | 500 | surface | 2 | 17.0352 | 30.7306 |  | ±0.0007 | 2110.8343 | ±1 | 1864.355 | ±1
| 2023-10-18 | 15:05 | 40 14.091 | 73 31.887 |  | RMI-RU-048B | 2 | 1 | 500 | surface | 2 | 17.0352 | 30.7306 | 8.0184 | ±0.0007 |  | ±1 |  | ±1
| 2023-10-18 | 15:15 | 40 14.060 | 73 51.900 |  | RMI-RU-049B | 3 | 1 | 500 | near bottom | 26 | 17.3368 | 31.1207 |  | ±0.0007 | 2146.0195 | ±1 | 1947.2846 | ±1
| 2023-10-18 | 15:15 | 40 14.060 | 73 51.900 |  | RMI-RU-050B | 3 | 1 | 500 | near bottom | 26 | 17.3368 | 31.1207 | 7.896 | ±0.0007 |  | ±1 |  | ±1
| 2023-10-18 | 15:25 | 40 14.060 | 73 51.900 |  | RMI-RU-051B | 4 | 1 | 500 | near bottom | 26 | 17.3368 | 31.1207 |  | ±0.0007 | 2146.1742 | ±1 | 1947.621 | ±1
| 2023-10-18 | 15:25 | 40 14.060 | 73 51.900 |  | RMI-RU-052B | 4 | 1 | 500 | near bottom | 26 | 17.3368 | 31.1207 | 7.8996 | ±0.0007 |  | ±1 |  | ±1
RU34 RMI 2023 Gap Fill #2 Recovery | 2023-10-19 | 14:55 | 39 25.950 | 74 13.134 | Target depths: 2m and 2m from bottom Samples taken with 5-liter niskin at 2m and 19m Comparison CTD cast done with SB19 s/n 1645 Recovery on RV Rutgers with MOO class and Jess **Accidentally duplicated sample numbers. Labeled these samples with a 'B'. I know that these are the correct samples for this trip. | RMI-RU-053B | 1 | 1 | 300 | surface | 2 | 17.394 | 30.9003 |  | ±0.0007 | 2113.2595 | ±1 | 1898.5215 | ±1
| 2023-10-19 | 14:55 | 39 25.950 | 74 13.134 |  | RMI-RU-054B | 1 | 1 | 300 | surface | 2 | 17.394 | 30.9003 | 7.9586 | ±0.0007 |  | ±1 |  | ±1
| 2023-10-19 | 15:00 | 39 25.950 | 74 13.134 |  | RMI-RU-055B | 2 | 1 | 300 | surface | 2 | 17.394 | 30.9003 |  | ±0.0007 | 2112.4233 | ±1 | 1894.5273 | ±1
| 2023-10-19 | 15:00 | 39 25.950 | 74 13.134 |  | RMI-RU-056B | 2 | 1 | 300 | surface | 2 | 17.394 | 30.9003 | 7.9553 | ±0.0007 |  | ±1 |  | ±1
| 2023-10-19 | 15:30 | 39 25.983 | 74 13.489 |  | RMI-RU-057B | 3 | 1 | 300 | near bottom | 19 | 17.5492 | 31.2984 |  | ±0.0007 | 2119.9909 | ±1 | 1932.1492 | ±1
| 2023-10-19 | 15:30 | 39 25.983 | 74 13.489 |  | RMI-RU-058B | 3 | 1 | 300 | near bottom | 19 | 17.5492 | 31.2984 | 7.8925 | ±0.0007 |  | ±1 |  | ±1
| 2023-10-19 | 15:40 | 39 25.983 | 74 13.489 |  | RMI-RU-059B | 4 | 1 | 300 | near bottom | 19 | 17.5492 | 31.2984 |  | ±0.0007 | 2122.1793 | ±1 | 1932.2304 | ±1
| 2023-10-19 | 15:40 | 39 25.983 | 74 13.489 |  | RMI-RU-060B | 4 | 1 | 300 | near bottom | 19 | 17.5492 | 31.2984 | 7.8867 | ±0.0007 |  | ±1 |  | ±1
RU39 RMI 2023 #3 Fall Re-Deployment | 2023-11-03 | 15:10 | 40 15.059 | 73 53.348 | Target depths: 2m Samples taken with 5-liter niskin at 2m Deployment off of Towboat, Manasquan RBRConcerto 204546 used for comparison CTD cast Sampling by Nicole and Jess | RMI-RU-061 | 1 | 1 | 300 | surface | 2 | 14.666 | 29.633 |  | ±0.0007 | 2109.0548 | ±1 | 1957.7035 | ±1 | QA/QC from here down was performed by TCM
| 2023-11-03 | 15:10 | 40 15.059 | 73 53.348 |  | RMI-RU-062 | 1 | 1 | 300 | surface | 2 | 14.666 | 29.633 | 7.8133 | ±0.0007 |  | ±1 |  | ±1
| 2023-11-03 | 15:14 | 40 15.047 | 73 53.367 |  | RMI-RU-063 | 2 | 1 | 300 | surface | 2 | 14.666 | 29.633 |  | ±0.0007 | 2113.4334 | ±1 | 1957.7541 | ±1
| 2023-11-03 | 15:14 | 40 15.047 | 73 53.367 |  | RMI-RU-064 | 2 | 1 | 300 | surface | 2 | 14.666 | 29.633 | 7.8805 | ±0.0007 |  | ±1 |  | ±1
RU39 RMI 2023 Fall Recovery | 2023-12-05 | 19:46 | 39 20.562 | 74 12.273 | Target depths: 2m and 2m from bottom Samples taken with 5-liter niskin at 2m and 17m Comparison CTD cast done with pCO2-SB19plus cage Recovery on RV Rutgers with Jess Leonard, Brian Buckingham, Delphine Mossman, Josh B, Captain Chip Haldeman | RMI-RU-081 | 1 | 1 | 500 | surface | 2 | 11.2576 | 31.7414 |  | ±0.0007 | 2155.0517 | ±1 | 1969.6751 | ±1
| 2023-12-05 | 19:46 | 39 20.562 | 74 12.273 |  | RMI-RU-082 | 1 | 1 | 500 | surface | 2 | 11.2576 | 31.7414 | 7.8952 | ±0.0007 |  | ±1 |  | ±1
| 2023-12-05 | 19:46 | 39 20.562 | 74 12.273 |  | RMI-RU-083 | 1 | 1 | 500 | surface | 2 | 11.2576 | 31.7414 |  | ±0.0007 | 2155.9121 | ±1 | 1971.302 | ±1
| 2023-12-05 | 19:46 | 39 20.562 | 74 12.273 |  | RMI-RU-084 | 1 | 1 | 500 | surface | 2 | 11.2576 | 31.7414 | 7.8926 | ±0.0007 |  | ±1 |  | ±1
| 2023-12-05 | 20:20 | 39 30.667 | 74 12.273 |  | RMI-RU-077 | 2 | 1 | 500 | near bottom | 17 | 11.2508 | 31.7453 |  | ±0.0007 | 2155.7321 | ±1 | 1966.0678 | ±1
| 2023-12-05 | 20:20 | 39 30.667 | 74 12.273 |  | RMI-RU-078 | 2 | 1 | 500 | near bottom | 17 | 11.2508 | 31.7453 | 7.8922 | ±0.0007 |  | ±1 |  | ±1
| 2023-12-05 | 20:20 | 39 30.667 | 74 12.273 |  | RMI-RU-079 | 2 | 1 | 500 | near bottom | 17 | 11.2508 | 31.7453 |  | ±0.0007 | 2155.532 | ±1 | 1968.5788 | ±1
| 2023-12-05 | 20:20 | 39 30.667 | 74 12.273 |  | RMI-RU-080 | 2 | 1 | 500 | near bottom | 17 | 11.2508 | 31.7453 | 7.8921 | ±0.0007 |  | ±1 |  | ±1
RU39 RMI 2024 Winter Deployment | 2024-02-15 | 17:15 | 40 12.814 | 73 52.391 | Target depths: 2m and 2m from bottom Samples taken with 5-liter niskin at 2m and 21m/22m Comparison CTD cast done with RBR Concerto s/n 204546 Deployment off of Towboat, Manasquan People: Brian, Jess, Lori, Delphine Jess cast, sampled and poisoned all samples. Brian and Lori greased/sealed samples samples poisoned once back at dock | RMI-RU-85 | 1 | 1 | 500 | surface | 2 | 5.5242 | 30.4898 |  | ±0.0007 | 2111.5981 | ±1 | 1962.7409 | ±1
| 2024-02-15 | 17:15 | 40 12.814 | 73 52.391 |  | RMI-RU-86 | 1 | 1 | 500 | surface | 2 | 5.5242 | 30.4898 | 7.8335 | ±0.0007 |  | ±1 |  | ±1
| 2024-02-15 | 17:24 | 40 12.697 | 73 52.419 |  | RMI-RU-87 | 2 | 1 | 500 | surface | 2 | 5.5242 | 30.4898 |  | ±0.0007 | 2111.0584 | ±1 | 1965.4181 | ±1
| 2024-02-15 | 17:24 | 40 12.697 | 73 52.419 |  | RMI-RU-88 | 2 | 1 | 500 | surface | 2 | 5.5242 | 30.4898 | 7.8361 | ±0.0007 |  | ±1 |  | ±1
| 2024-02-15 | 17:40 | 40 12.562 | 73 52.437 |  | RMI-RU-89 | 3 | 1 | 500 | near bottom | 22 | 6.0523 | 31.2105 |  | ±0.0007 | 2122.2418 | ±1 | 1978.4708 | ±1
| 2024-02-15 | 17:40 | 40 12.562 | 73 52.437 |  | RMI-RU-90 | 3 | 1 | 500 | near bottom | 22 | 6.0523 | 31.2105 | 7.8067 | ±0.0007 |  | ±1 |  | ±1
| 2024-02-15 | 17:46 | 40 12.508 | 73 52.448 |  | RMI-RU-91 | 4 | 1 | 500 | near bottom | 21 | 6.0353 | 31.1955 |  | ±0.0007 | 2122.8715 | ±1 | 1981.542 | ±1
| 2024-02-15 | 17:46 | 40 12.508 | 73 52.448 |  | RMI-RU-92 | 4 | 1 | 500 | near bottom | 21 | 6.0353 | 31.1955 | 7.8062 | ±0.0007 |  | ±1 |  | ±1
RU39 RMI 2024 Winter Recovery | 2024-03-14 | 17:35 |  |  | Samples taken with 5-liter niskin. Samples taken at 2m (surface) and 2 meters off the bottom (sample at 19m) 78ft water depth People: Jess, Brian, Becca Comparison CTD cast done with RBR Concerto s/n 210888 Cast 1 and 3 - Jess deploy/sample; Cast 2 - Brian deploy/Becca Sample, Cast 4 - Jess Deploy, Becca sample | RMI-RU-93 | 1 | 1 | 500 | surface | 2 | 7.534 | 30.3085 |  | ±0.0007 | 2098.6 | ±1 | 1954.7 | ±1
| 2024-03-14 | 17:35 |  |  |  | RMI-RU-94 | 1 | 1 | 500 | surface | 2 | 7.534 | 30.3085 | 7.8228 | ±0.0007 |  | ±1 |  | ±1
| 2024-03-14 | 17:45 |  |  |  | RMI-RU-95 | 2 | 1 | 500 | surface | 2 | 7.534 | 30.3085 |  | ±0.0007 | 2098.5858 | ±1 | 1952.6659 | ±1
| 2024-03-14 | 17:45 |  |  |  | RMI-RU-96 | 2 | 1 | 500 | surface | 2 | 7.534 | 30.3085 | 7.8197 | ±0.0007 |  | ±1 |  | ±1
| 2024-03-14 | 17:55 | 39 10.189 | 74 9.740 |  | RMI-RU-97 | 3 | 1 | 500 | near bottom | 19 | 6.9392 | 31.2824 |  | ±0.0007 | 2131.5481 | ±1 | 1992.4038 | ±1
| 2024-03-14 | 17:55 | 39 10.189 | 74 9.740 |  | RMI-RU-98 | 3 | 1 | 500 | near bottom | 19 | 6.9392 | 31.2824 | 7.7861 | ±0.0007 |  | ±1 |  | ±1
| 2024-03-14 | 18:12 | 39 10.189 | 74 9.740 |  | RMI-RU-99 | 4 | 1 | 500 | near bottom | 19 | 6.9392 | 31.2824 |  | ±0.0007 | 2131.0789 | ±1 | 1994.0389 | ±1
| 2024-03-14 | 18:12 | 39 10.189 | 74 9.740 |  | RMI-RU-100 | 4 | 1 | 500 | near bottom | 19 | 6.9392 | 31.2824 | 7.786 | ±0.0007 |  | ±1 |  | ±1
RU39 RMI 2024 Spring Deployment | 2024-04-29 | 16:24 | 40 15.739 | 73 53.152 | Target depths: 2m, 8m (thermocline), 15m Samples taken with Rosette with SB19 s/n 1383 Comparison CTD cast done with SB19 s/n 1581 Deployment off of Towboat, Manasquan People: Nicole, Jess, Delphine Jess and Nicole ran the rosette and collected water samples. Nicole poisoned all samples. Jess greased/sealed samples. | RMI-RU-101 | 1 | 3 | 500 | surface | 2 | 10.7458 | 29.1444 |  | ±0.0007 | 2053.7454 | ±1 | 1894.2549 | ±1
| 2024-04-29 | 16:24 | 40 15.739 | 73 53.152 |  | RMI-RU-102 | 1 | 3 | 500 | surface | 2 | 10.7458 | 29.1444 | 7.8802 | ±0.0007 |  | ±1 |  | ±1
| 2024-04-29 | 16:24 | 40 15.739 | 73 53.152 |  | RMI-RU-103 | 1 | 2 | 500 | thermocline | 8 | 8.9088 | 29.9986 |  | ±0.0007 | 2062.6832 | ±1 | 1900.4242 | ±1
| 2024-04-29 | 16:24 | 40 15.739 | 73 53.152 |  | RMI-RU-104 | 1 | 2 | 500 | thermocline | 8 | 8.9088 | 29.9986 | 7.873 | ±0.0007 |  | ±1 |  | ±1
| 2024-04-29 | 16:24 | 40 15.739 | 73 53.152 |  | RMI-RU-105 | 1 | 1 | 500 | near bottom | 15 | 8.0295 | 31.03 |  | ±0.0007 | 2059.3078 | ±1 | 1898.1423 | ±1
| 2024-04-29 | 16:24 | 40 15.739 | 73 53.152 |  | RMI-RU-106 | 1 | 1 | 500 | near bottom | 15 | 8.0298 | 31.03 | 7.8752 | ±0.0007 |  | ±1 |  | ±1
| 2024-04-29 | 16:46 | 40 15.817 | 73 53.171 |  | RMI-RU-107 | 2 | 3 | 500 | surface | 2 | 10.8029 | 29.1288 |  | ±0.0007 | 2050.2303 | ±1 | 1892.4273 | ±1
| 2024-04-29 | 16:46 | 40 15.817 | 73 53.171 |  | RMI-RU-108 | 2 | 3 | 500 | surface | 2 | 10.8029 | 29.1288 | 7.8732 | ±0.0007 |  | ±1 |  | ±1
| 2024-04-29 | 16:46 | 40 15.817 | 73 53.171 |  | RMI-RU-109 | 2 | 2 | 500 | thermocline | 8 | 9.1433 | 29.8842 |  | ±0.0007 | 2065.9786 | ±1 | 1912.874 | ±1
| 2024-04-29 | 16:46 | 40 15.817 | 73 53.171 |  | RMI-RU-110 | 2 | 2 | 500 | thermocline | 8 | 9.1433 | 29.8842 | 7.8599 | ±0.0007 |  | ±1 |  | ±1
| 2024-04-29 | 16:46 | 40 15.817 | 73 53.171 |  | RMI-RU-111 | 2 | 1 | 500 | near bottom | 15 | 8.0449 | 31.0194 |  | ±0.0007 | 2082.7454 | ±1 | 1954.7166 | ±1
| 2024-04-29 | 16:46 | 40 15.817 | 73 53.171 |  | RMI-RU-112 | 2 | 1 | 500 | near bottom | 15 | 8.0449 | 31.0194 | 7.7807 | ±0.0007 |  | ±1 |  | ±1
RU39 RMI 2024 Spring Recovery | 2024-05-29 | 16:50 | 39 23.103 | 74 16.120 | Target depths: 2m, 6m (thermocline), 10m. Not enough line on davit to get rosette to bottom and trigger the upcast. Surface and thermocline samples collected with the rosette. Bottom (10m) sample collected with a single niskin. 2 cast attempts to get to bottom - so 2 ctd only from that. Then 2 casts with bottles - so 2 more ctds and 2 bottle files. **Note that sample numbers are out of order Rosette and comparison ctd with SB19 s/n 1383 People: Jess, Brian, Delphine Recovery off of SeaTow, Atlantic City. | RMI-RU-114 | 1 | 2 | 500 | surface | 2 | 16.2905 | 29.5326 | 7.841 |  |  | ±1 |  | ±1 | Here and down were analyzed with new spec pH
| 2024-05-29 | 16:50 | 39 23.103 | 74 16.120 |  | RMI-RU-115 | 1 | 2 | 500 | surface | 2 | 16.2905 | 29.5326 |  |  | 2061.3715 | ±1 | 1916.3373 | ±1
| 2024-05-29 | 16:50 | 39 23.103 | 74 16.120 |  | RMI-RU-113 | 1 | 1 | 500 | thermocline | 6 | 13.6127 | 30.0278 |  |  | 2092.6886 | ±1 | 1928.3832 | ±1
| 2024-05-29 | 16:50 | 39 23.103 | 74 16.120 |  | RMI-RU-116 | 1 | 1 | 500 | thermocline | 6 | 13.6127 | 30.0278 | 7.8315 |  |  | ±1 |  | ±1
| 2024-05-29 | 16:50 | 39 23.103 | 74 16.120 |  | RMI-RU-117 | 1 | single | 500 | near bottom | 10 | 12.2381 | 30.3847 |  |  | 2099.7068 | ±1 | 1959.5632 | ±1
| 2024-05-29 | 16:50 | 39 23.103 | 74 16.120 |  | RMI-RU-118 | 1 | single | 500 | near bottom | 10 | 12.2381 | 30.3847 | 7.7992 |  |  | ±1 |  | ±1
| 2024-05-29 | 17:08 | 39 23.282 | 74 16.142 |  | RMI-RU-121 | 2 | 2 | 500 | surface | 2 | 17.2146 | 29.3097 |  |  | 2048.8726 | ±1 | 1905.6949 | ±1
| 2024-05-29 | 17:08 | 39 23.282 | 74 16.142 |  | RMI-RU-122 | 2 | 2 | 500 | surface | 2 | 17.2146 | 29.3097 | 7.8202 |  |  | ±1 |  | ±1
| 2024-05-29 | 17:08 | 39 23.282 | 74 16.142 |  | RMI-RU-119 | 2 | 1 | 500 | thermocline | 6 | 14.8816 | 29.8194 |  |  | 2074.3196 | ±1 | 1912.7831 | ±1
| 2024-05-29 | 17:08 | 39 23.282 | 74 16.142 |  | RMI-RU-120 | 2 | 1 | 500 | thermocline | 6 | 14.8816 | 29.8194 | 7.8565 |  |  | ±1 |  | ±1
| 2024-05-29 | 17:08 | 39 23.282 | 74 16.142 |  | RMI-RU-123 | 2 | single | 500 | near bottom | 10 | 12.2381 | 30.3847 |  |  | 2089.3443 | ±1 | 1957.2611 | ±1
| 2024-05-29 | 17:08 | 39 23.282 | 74 16.142 |  | RMI-RU-124 | 2 | single | 500 | near bottom | 10 | 12.2381 | 30.3847 | 7.7813 |  |  | ±1 |  | ±1
RU43 RMI 2024 Spring/Summer Gap Deployment | 2024-06-12 | 17:10 | 40 22.574 | 73 50.945 | Target depths: 2m, 10m, 19m Samples taken with Rosette with SB19 s/n 1383 Comparison CTD cast done with SB19 s/n 1645 Deployment off of R/V Rutgers People: Jess, James, Chip 2nd cast was done right next to glider | RMI-RU-125 | 1 | 1 | 500 | near bottom | 19 | 9.6781 | 30.671 |  |  | 2103.7 | ±1 | 2042.6 | ±1
| 2024-06-12 | 17:10 | 40 22.574 | 73 50.945 |  | RMI-RU-126 | 1 | 1 | 500 | near bottom | 19 | 9.6781 | 30.671 | 7.5801 |  |  | ±1 |  | ±1
| 2024-06-12 | 17:10 | 40 22.574 | 73 50.945 |  | RMI-RU-127 | 1 | 2 | 500 | thermocline | 10 | 15.5691 | 27.6283 |  |  | 2027.7273 | ±1 | 1864.0234 | ±1
| 2024-06-12 | 17:10 | 40 22.574 | 73 50.945 |  | RMI-RU-128 | 1 | 2 | 500 | thermocline | 10 | 15.5691 | 27.6283 | 7.9028 |  |  | ±1 |  | ±1
| 2024-06-12 | 17:10 | 40 22.574 | 73 50.945 |  | RMI-RU-129 | 1 | 3 | 500 | surface | 2 | 18.7784 | 25.3826 |  |  | 2030.374 | ±1 | 1828.0319 | ±1
| 2024-06-12 | 17:10 | 40 22.574 | 73 50.945 |  | RMI-RU-130 | 1 | 3 | 500 | surface | 2 | 18.7784 | 25.3826 | 7.9756 |  |  | ±1 |  | ±1 | pH and DIC/TA didn't match well
| 2024-06-12 | 17:45 | 40 22.559 | 73 50.894 |  | RMI-RU-131 | 2 | 1 | 500 | near bottom | 15 | 10.5191 | 30.5341 |  |  | 2114.2596 | ±1 | 2001.8866 | ±1
| 2024-06-12 | 17:45 | 40 22.559 | 73 50.894 |  | RMI-RU-132 | 2 | 1 | 500 | near bottom | 15 | 10.5191 | 30.5341 | 7.7004 |  |  | ±1 |  | ±1
| 2024-06-12 | 17:45 | 40 22.559 | 73 50.894 |  | RMI-RU-133 | 2 | 2 | 500 | thermocline | 9 | 15.9892 | 28.1613 |  |  | 2056.3017 | ±1 | 1879.8907 | ±1
| 2024-06-12 | 17:45 | 40 22.559 | 73 50.894 |  | RMI-RU-134 | 2 | 2 | 500 | thermocline | 9 | 15.9892 | 28.1613 | 7.8763 |  |  | ±1 |  | ±1 | pH and DIC/TA didn't match well
| 2024-06-12 | 17:45 | 40 22.559 | 73 50.894 |  | RMI-RU-135 | 2 | 3 | 500 | surface | 2 | 19.0672 | 26.6874 |  |  | 2032.5013 | ±1 | 1821.2935 | ±1
| 2024-06-12 | 17:45 | 40 22.559 | 73 50.894 |  | RMI-RU-136 | 2 | 3 | 500 | surface | 2 | 19.0672 | 26.6874 | 7.9751 |  |  | ±1 |  | ±1 | pH and DIC/TA didn't match well
RU43 RMI 2024 Spring/Summer Gap Recovery | 2024-07-09 | 15:03 | 39 22.068 | 74 17.666 | Target depths: 2m, 4m, 10m Surface and thermocline samples taken with rosette, bottom samples taken with single niskin Comparison ctd cast with sb19 1383 on the rosette People: Jess, Henry, Lexi, Emily Recovery on Sea Tow Jennie Lee, Atlantic City | RMI-RU-141 | 1 | 2 | 500 | surface | 2 | 19.1367 | 31.1755 |  |  | 2109.3357 | ±1 | 1940.8483 | ±1
| 2024-07-09 | 15:03 | 39 22.068 | 74 17.666 |  | RMI-RU-142 | 1 | 2 | 500 | surface | 2 | 19.1367 | 31.1755 | 7.8564 |  |  | ±1 |  | ±1
| 2024-07-09 | 15:03 | 39 22.068 | 74 17.666 |  | RMI-RU-139 | 1 | 1 | 500 | thermocline | 4 | 15.954 | 30.8719 |  |  | 2111.7228 | ±1 | 1991.9607 | ±1
| 2024-07-09 | 15:03 | 39 22.068 | 74 17.666 |  | RMI-RU-140 | 1 | 1 | 500 | thermocline | 4 | 15.954 | 30.8719 | 7.7201 |  |  | ±1 |  | ±1
| 2024-07-09 |  |  |  |  | RMI-RU-137 | 3 | 1 | 500 | near bottom, single niskin | 10 | 11.7268 | 31.1973 |  |  | 2153.9602 | ±1 | 2031.5332 | ±1
| 2024-07-09 |  |  |  |  | RMI-RU-138 | 3 | 1 | 500 | near bottom, single niskin | 10 | 11.7268 | 31.1973 | 7.7139 |  |  | ±1 |  | ±1
| 2024-07-09 | 15:24 | 39 22.331 | 74 17.593 |  | RMI-RU-147 | 2 | 2 | 500 | surface | 2 | 19.2142 | 31.125 |  |  | 2108.1173 | ±1 | 1948.8374 | ±1
| 2024-07-09 | 15:24 | 39 22.331 | 74 17.593 |  | RMI-RU-148 | 2 | 2 | 500 | surface | 2 | 19.2142 | 31.125 | 7.8482 |  |  | ±1 |  | ±1
| 2024-07-09 | 15:24 | 39 22.331 | 74 17.593 |  | RMI-RU-145 | 2 | 1 | 500 | thermocline | 4 | 15.807 | 30.9361 |  |  | 2112.0723 | ±1 | 1987.5424 | ±1
| 2024-07-09 | 15:24 | 39 22.331 | 74 17.593 |  | RMI-RU-146 | 2 | 1 | 500 | thermocline | 4 | 15.807 | 30.9361 | 7.7485 |  |  | ±1 |  | ±1
| 2024-07-09 |  |  |  |  | RMI-RU-143 | 4 | 1 | 500 | near bottom, single niskin | 10 | 11.7268 | 31.1973 |  |  | 2136.2123 | ±1 | 2033.4296 | ±1
| 2024-07-09 |  |  |  |  | RMI-RU-144 | 4 | 1 | 500 | near bottom, single niskin | 10 | 11.7268 | 31.1973 | 7.6771 |  |  | ±1 |  | ±1
RU39 RMI 2024 Summer / RU32 NJDEP 2024 1 Deployment | 2024-07-23 | 15:14 | 40 22.176 | 73 52.202 | Target depths: 2m, 8m (thermocline), 13m SB19 1581 used for comparison profile and to pick depths Rosette with SB19 1383 used for water sampling People: Nicole, Jess, Caitlin (DEP), Marina (DEP) Deployment on R/V Rutges Nicole poisoned all the samples Nicole,Jess,Caitlin collected water samples from rosette | RMI-RU-149 | 1 | 3 | 500 | surface | 2.115 | 20.7397 | 28.3386 |  |  | 2014.4538 | ±1 | 1858.3039 | ±1
| 2024-07-23 | 15:14 | 40 22.176 | 73 52.202 |  | RMI-RU-150 | 1 | 3 | 500 | surface | 2.115 | 20.7397 | 28.3386 | 7.862 |  |  | ±1 |  | ±1
| 2024-07-23 | 15:14 | 40 22.176 | 73 52.202 |  | RMI-RU-151 | 1 | 2 | 500 | thermocline | 7.664 | 15.8354 | 30.1106 |  |  | 2102.654 | ±1 | 2006.4057 | ±1
| 2024-07-23 | 15:14 | 40 22.176 | 73 52.202 |  | RMI-RU-152 | 1 | 2 | 500 | thermocline | 7.664 | 15.8354 | 30.1106 | 7.6742 |  |  | ±1 |  | ±1
| 2024-07-23 | 15:14 | 40 22.176 | 73 52.202 |  | RMI-RU-153 | 1 | 1 | 500 | near bottom | 12.914 | 10.8321 | 31.1049 |  |  | 2144.9914 | ±1 | 2105.4631 | ±1
| 2024-07-23 | 15:14 | 40 22.176 | 73 52.202 |  | RMI-RU-154 | 1 | 1 | 500 | near bottom | 12.914 | 10.8321 | 31.1049 | 7.4844 |  |  | ±1 |  | ±1
| 2024-07-23 | 15:30 | 40 22.176 | 73 52.202 |  | RMI-RU-155 | 2 | 3 | 500 | surface | 1.476 | 21.1953 | 27.7985 |  |  | 2005.932 | ±1 | 1843.7075 | ±1
| 2024-07-23 | 15:30 | 40 22.176 | 73 52.202 |  | RMI-RU-156 | 2 | 3 | 500 | surface | 1.476 | 21.1953 | 27.7985 | 7.883 |  |  | ±1 |  | ±1
| 2024-07-23 | 15:30 | 40 22.176 | 73 52.202 |  | RMI-RU-157 | 2 | 2 | 500 | thermocline | 7.998 | 15.0412 | 30.373 |  |  | 2103.566 | ±1 | 2002.7238 | ±1
| 2024-07-23 | 15:30 | 40 22.176 | 73 52.202 |  | RMI-RU-158 | 2 | 2 | 500 | thermocline | 7.998 | 15.0412 | 30.373 | 7.6739 |  |  | ±1 |  | ±1
| 2024-07-23 | 15:30 | 40 22.176 | 73 52.202 |  | RMI-RU-159 | 2 | 1 | 500 | near bottom | 12.611 | 10.8526 | 31.0975 |  |  | 2144.6814 | ±1 | 2100.7624 | ±1
| 2024-07-23 | 15:30 | 40 22.176 | 73 52.202 |  | RMI-RU-160 | 2 | 1 | 500 | near bottom | 12.611 | 10.8526 | 31.0975 | 7.4844 |  |  | ±1 |  | ±1
RU32 NJDEP 2024 #1 Recovery | 2024-08-15 | 17:01 | 39 19.372 | 74 21.560 | Target depths: 2m, 8m Single niskin used for water samples, RBRConcerto 204546 used for CTD People: Nicole, Jess, 3 NJDEP, Ken Hayek on NJDEP vessel R/V Shinn Nicole poisoned all samples, Jess greased/sealed samples Jess did niskin, Jess and Nicole collected water | RMI-RU-161 | 1 | 1 | 500 | near bottom | 8 | 20.186 | 30.044 |  |  | 2073.4687 | ±1 | 1956.7253 | ±1
| 2024-08-15 | 17:01 | 39 19.372 | 74 21.560 |  | RMI-RU-162 | 1 | 1 | 500 | near bottom | 8 | 20.186 | 30.044 | 7.7595 |  |  | ±1 |  | ±1
| 2024-08-15 | 17:07 | 39 19.372 | 74 21.560 |  | RMI-RU-163 | 2 | 1 | 500 | near bottom | 8 | 20.186 | 30.044 |  |  | 2081.3501 | ±1 | 1944.7237 | ±1
| 2024-08-15 | 17:07 | 39 19.372 | 74 21.560 |  | RMI-RU-164 | 2 | 1 | 500 | near bottom | 8 | 20.186 | 30.044 | 7.7964 |  |  | ±1 |  | ±1
| 2024-08-15 | 17:12 | 39 19.372 | 74 21.560 |  | RMI-RU-165 | 3 | 1 | 500 | surface | 2 | 22.386 | 29.7405 |  |  | 2065.9868 | ±1 | 1845.4633 | ±1
| 2024-08-15 | 17:12 | 39 19.372 | 74 21.560 |  | RMI-RU-166 | 3 | 1 | 500 | surface | 2 | 22.386 | 29.7405 | 7.9925 |  |  | ±1 |  | ±1
| 2024-08-15 | 17:17 | 39 19.372 | 74 21.560 |  | RMI-RU-167 | 4 | 1 | 500 | surface | 2 | 22.386 | 29.7405 |  |  | 2075.2967 | ±1 | 1848.8722 | ±1
| 2024-08-15 | 17:17 | 39 19.372 | 74 21.560 |  | RMI-RU-168 | 4 | 1 | 500 | surface | 2 | 22.386 | 29.7405 | 7.9923 |  |  | ±1 |  | ±1
RU39 RMI 2024 Summer Recovery | 2024-08-23 | 14:55 | 39 19.494 | 74 19.986 | Target depths: 2m, 11m (thermocline), 13m Rosette with SB19 1383 used for water sampling and CTD comparison People: Nicole, Lori, Kaycee Recovery on SeaTow AC Nicole poisoned samples, Lori greased, Kaycee sealed All collected water samples from rosette sampling done immediately next to glider | RMI-RU-169 | 1 | 3 | 500 | surface | 1.726 | 21.5082 | 30.5063 |  |  | 2105.6238 | ±1 | 1931.1689 | ±1
| 2024-08-23 | 14:55 | 39 19.494 | 74 19.986 |  | RMI-RU-170 | 1 | 3 | 500 | surface | 1.726 | 21.5082 | 30.5063 | 7.8741 |  |  | ±1 |  | ±1
| 2024-08-23 | 14:55 | 39 19.494 | 74 19.986 |  | RMI-RU-171 | 1 | 2 | 500 | thermocline | 10.983 | 20.8914 | 30.646 |  |  | 2106.2231 | ±1 | 1949.0906 | ±1
| 2024-08-23 | 14:55 | 39 19.494 | 74 19.986 |  | RMI-RU-172 | 1 | 2 | 500 | thermocline | 10.983 | 20.8914 | 30.646 | 7.8394 |  |  | ±1 |  | ±1
| 2024-08-23 | 14:55 | 39 19.494 | 74 19.986 |  | RMI-RU-173 | 1 | 1 | 500 | near bottom | 12.931 | 19.8911 | 30.6619 |  |  | 2111.7571 | ±1 | 1980.8898 | ±1
| 2024-08-23 | 14:55 | 39 19.494 | 74 19.986 |  | RMI-RU-174 | 1 | 1 | 500 | near bottom | 12.931 | 19.8911 | 30.6619 | 7.7744 |  |  | ±1 |  | ±1
| 2024-08-23 | 17:12 | 39 19.464 | 74 20.014 |  | RMI-RU-175 | 2 | 3 | 500 | surface | 1.55 | 21.527 | 30.5237 |  |  | 2106.1232 | ±1 | 1932.9641 | ±1
| 2024-08-23 | 17:12 | 39 19.464 | 74 20.014 |  | RMI-RU-176 | 2 | 3 | 500 | surface | 1.55 | 21.527 | 30.5237 | 7.8653 |  |  | ±1 |  | ±1
| 2024-08-23 | 17:12 | 39 19.464 | 74 20.014 |  | RMI-RU-177 | 2 | 2 | 500 | thermocline | 10.669 | 21.2427 | 30.5948 |  |  | 2110.928 | ±1 | 1954.6578 | ±1
| 2024-08-23 | 17:12 | 39 19.464 | 74 20.014 |  | RMI-RU-178 | 2 | 2 | 500 | thermocline | 10.669 | 21.2427 | 30.5948 | 7.8432 |  |  | ±1 |  | ±1
| 2024-08-23 | 17:12 | 39 19.464 | 74 20.014 |  | RMI-RU-179 | 2 | 1 | 500 | near bottom | 12.83 | 20.0496 | 30.6914 |  |  | 2111.633 | ±1 | 1979.6292 | ±1
| 2024-08-23 | 17:12 | 39 19.464 | 74 20.014 |  | RMI-RU-180 | 2 | 1 | 500 | near bottom | 12.83 | 20.0496 | 30.6914 | 7.7675 |  |  | ±1 |  | ±1
RU43 RMI 2024 Gap Fill #2 RU32 NJDEP 2024 #2 Deployments | 2024-09-04 | 16:20 | 40 21.707 | 73 52.447 | Target depths: 2m, 21m (thermocline), 17m Rosette with SB19 1383 used for water sampling SB19 1581 used for comparison CTD cast and to pick water depths People: Jess, Delphine, Emily, Matt, Conor, Chip Deployment on R/V Rutgers | RMI-RU-181 | 1 | 1 | 500 | surface | 20.428 | 15.2557 | 31.4723 |  |  | 2143.8502 | ±1 | 2094.7336 | ±1
| 2024-09-04 | 16:20 | 40 21.707 | 73 52.447 |  | RMI-RU-182 | 1 | 1 | 500 | surface | 20.428 | 15.2557 | 31.4723 | 7.5046 |  |  | ±1 |  | ±1
| 2024-09-04 | 16:20 | 40 21.707 | 73 52.447 |  | RMI-RU-183 | 1 | 2 | 500 | thermocline | 16.904 | 17.9829 | 31.1685 |  |  | 2129.8419 | ±1 | 2015.5634 | ±1
| 2024-09-04 | 16:20 | 40 21.707 | 73 52.447 |  | RMI-RU-184 | 1 | 2 | 500 | thermocline | 16.904 | 17.9829 | 31.1685 | 7.7302 |  |  | ±1 |  | ±1
| 2024-09-04 | 16:20 | 40 21.707 | 73 52.447 |  | RMI-RU-185 | 1 | 3 | 500 | near bottom | 1.518 | 21.5192 | 30.5884 |  |  | 2104.0401 | ±1 | 1920.5087 | ±1
| 2024-09-04 | 16:20 | 40 21.707 | 73 52.447 |  | RMI-RU-186 | 1 | 3 | 500 | near bottom | 1.518 | 21.5192 | 30.5884 | 7.8986 |  |  | ±1 |  | ±1
| 2024-09-04 | 16:40 | 40 21.592 | 73 52.672 |  | RMI-RU-187 | 2 | 1 | 500 | surface | 20.305 | 15.2087 | 31.496 |  |  | 2147.8213 | ±1 | 2102.7212 | ±1
| 2024-09-04 | 16:40 | 40 21.592 | 73 52.672 |  | RMI-RU-188 | 2 | 1 | 500 | surface | 20.305 | 15.2087 | 31.496 | 7.5001 |  |  | ±1 |  | ±1
| 2024-09-04 | 16:40 | 40 21.592 | 73 52.672 |  | RMI-RU-189 | 2 | 2 | 500 | thermocline | 15.932 | 18.4644 | 31.9656 |  |  | 2124.015 | ±1 | 2018.5285 | ±1
| 2024-09-04 | 16:40 | 40 21.592 | 73 52.672 |  | RMI-RU-190 | 2 | 2 | 500 | thermocline | 15.932 | 18.4644 | 31.9656 | 7.6953 |  |  | ±1 |  | ±1
| 2024-09-04 | 16:40 | 40 21.592 | 73 52.672 |  | RMI-RU-191 | 2 | 3 | 500 | near bottom | 1.742 | 21.5814 | 30.5562 |  |  | 2103.5911 | ±1 | 1919.2278 | ±1
| 2024-09-04 | 16:40 | 40 21.592 | 73 52.672 |  | RMI-RU-192 | 2 | 3 | 500 | near bottom | 1.742 | 21.5814 | 30.5562 | 7.9003 |  |  | ±1 |  | ±1
RU32 NJDEP 2024 #2 Recovery | 2024-10-04 | 14:57 | 39 18.070 | 74 21.496 | Target Depths: 2m, 8m water column mixed Single niskin for water sampling, CTD cast with RBRConcerto s/n 204546 People: Brian and Clayton Brian poisoned samples, Brian and Clayton collected Poisoned samples at dock due to boat size/conditions at 16:15 utc | RMI-RU-193 | 1 | 1 | 500 | surface | 2 | 20.636 | 30.665 |  |  | 2120.8522 | ±1 | 1907.559 | ±1
| 2024-10-04 | 14:57 | 39 18.070 | 74 21.496 |  | RMI-RU-194 | 1 | 1 | 500 | surface | 2 | 20.636 | 30.665 | 7.9621 |  |  | ±1 |  | ±1
| 2024-10-04 | 14:57 | 39 18.070 | 74 21.496 |  | RMI-RU-195 | 2 | 1 | 500 | surface | 2 | 20.636 | 30.665 |  |  | 2122.7878 | ±1 | 1909.6165 | ±1
| 2024-10-04 | 14:57 | 39 18.070 | 74 21.496 |  | RMI-RU-196 | 2 | 1 | 500 | surface | 2 | 20.636 | 30.665 | 7.9605 |  |  | ±1 |  | ±1
| 2024-10-04 | 15:14 | 39 18.110 | 74 21.552 |  | RMI-RU-197 | 3 | 1 | 500 | near bottom | 8 | 20.622 | 30.771 |  |  | 2124.5552 | ±1 | 1919.4382 | ±1
| 2024-10-04 | 15:14 | 39 18.110 | 74 21.552 |  | RMI-RU-198 | 3 | 1 | 500 | near bottom | 8 | 20.622 | 30.771 | 7.9489 |  |  | ±1 |  | ±1
| 2024-10-04 | 15:14 | 39 18.110 | 74 21.552 |  | RMI-RU-199 | 4 | 1 | 500 | near bottom | 8 | 20.622 | 30.771 |  |  | 2125.7532 | ±1 | 1924.25 | ±1
| 2024-10-04 | 15:14 | 39 18.110 | 74 21.552 |  | RMI-RU-200 | 4 | 1 | 500 | near bottom | 8 | 20.622 | 30.771 | 7.9341 |  |  | ±1 |  | ±1
RU43 RMI 2024 Gap Fill #2 Recovery | 2024-10-05 | 14:38 | 39 18.189 | 74 21.299 | Target Depths: 2m, 10m Rosette with SB19 1383 used for water sampling and comparison CTD cast People: Nicole, Delphine, Joe, Bodhi Recovery on SeaTow Jennie Lee, Atlantic City Samples poisoned back at dock because of rough sea conditions at 16:30 utc | RMI-RU-201 | 1 | 1 | 500 | near bottom | 9.975 | 20.6615 | 30.8245 |  |  | 2127.9695 | ±1 | 1929.7276 | ±1
| 2024-10-05 | 14:38 | 39 18.189 | 74 21.299 |  | RMI-RU-202 | 1 | 1 | 500 | near bottom | 9.975 | 20.6615 | 30.8245 | 7.9306 |  |  | ±1 |  | ±1
| 2024-10-05 | 14:38 | 39 18.189 | 74 21.299 |  | RMI-RU-203 | 1 | 2 | 500 | surface | 1.736 | 20.7077 | 30.5905 |  |  | 2123.3473 | ±1 | 1914.001 | ±1
| 2024-10-05 | 14:38 | 39 18.189 | 74 21.299 |  | RMI-RU-204 | 1 | 2 | 500 | surface | 1.736 | 20.7077 | 30.5905 | 7.9514 |  |  | ±1 |  | ±1
| 2024-10-05 | 15:08 | 39 18.189 | 74 21.299 |  | RMI-RU-205 | 2 | 1 | 500 | near bottom | 9.97 | 20.6726 | 30.8326 |  |  | 2129.5368 | ±1 | 1924.0281 | ±1
| 2024-10-05 | 15:08 | 39 18.189 | 74 21.299 |  | RMI-RU-206 | 2 | 1 | 500 | near bottom | 9.97 | 20.6726 | 30.8326 | 7.9358 |  |  | ±1 |  | ±1
| 2024-10-05 | 15:08 | 39 18.189 | 74 21.299 |  | RMI-RU-207 | 2 | 2 | 500 | surface | 1.87 | 20.7547 | 30.6647 |  |  | 2125.2641 | ±1 | 1915.1106 | ±1
| 2024-10-05 | 15:08 | 39 18.189 | 74 21.299 |  | RMI-RU-208 | 2 | 2 | 500 | surface | 1.87 | 20.7547 | 30.6647 | 7.9532 |  |  | ±1 |  | ±1
RU39 RMI 2024 Fall Deployment | 2024-10-21 | 18:01 | 40 22.518 | 73 51.500 | Target Depths: 2m, 21m (surface and near bottom) water column well mixed Rosette with SB1383 used for water sampling, SB19 1581 used for comparison cast and to pick water depths People: Brian, Ethan, Linette, Chip Deployment on RV Rutgers | RMI-RU-209 | 1 | 1 | 500 | near bottom | 20.438 | 16.8623 | 31.9791 |  |  | 2173.5823 | ±1 | 2005.839 | ±1
| 2024-10-21 | 18:01 | 40 22.518 | 73 51.500 |  | RMI-RU-210 | 1 | 1 | 500 | near bottom | 20.438 | 16.8623 | 31.9791 | 7.8435 |  |  | ±1 |  | ±1
| 2024-10-21 | 18:51 | 40 22.571 | 73 51.740 |  | RMI-RU-211 | 2 | 1 | 500 | near bottom | 20.689 | 16.8533 | 31.9774 |  |  | 2173.0166 | ±1 | 1966.0533 | ±1
| 2024-10-21 | 18:51 | 40 22.571 | 73 51.740 |  | RMI-RU-212 | 2 | 1 | 500 | near bottom | 20.689 | 16.8533 | 31.9774 | 7.8811 |  |  | ±1 |  | ±1 | pH and DIC/TA didn't match well
| 2024-10-21 | 18:01 | 40 22.518 | 73 51.500 |  | RMI-RU-213 | 1 | 4 | 500 | surface | 1.699 | 16.9977 | 31.7159 |  |  | 2167.4865 | ±1 | 1966.1138 | ±1
| 2024-10-21 | 18:01 | 40 22.518 | 73 51.500 |  | RMI-RU-214 | 1 | 4 | 500 | surface | 1.699 | 16.9977 | 31.7159 | 7.9219 |  |  | ±1 |  | ±1
| 2024-10-21 | 18:51 | 40 22.571 | 73 51.740 |  | RMI-RU-215 | 2 | 2 | 500 | surface, pipet tip issue, a little more HgCl2 added than needed | 1.651 | 17.1776 | 31.5446 |  |  | 2169.1336 | ±1 | 1969.9975 | ±1
| 2024-10-21 | 18:51 | 40 22.571 | 73 51.740 |  | RMI-RU-216 | 2 | 2 | 500 | surface | 1.651 | 17.1776 | 31.5446 | 7.9046 |  |  | ±1 |  | ±1
RU39 RMI 2024 Fall Recovery | 2024-11-19 | 19:57 | 39 18.856 | 74 07.764 | Target Depths: 2m, 20m Rosette with SB19 1383 used for water sampling and comparison CTD cast People: Nicole, Jess, Dave, Brian, Sam, Becca, Chip Recovery on Arabella offshore Tuckerton first cast immediately next to glider, ran shallow.mi at same time, glider segment 0207.0000. | RMI-RU-217 | 1 | 1 | 500 | near bottom | 19.547 | 14.87 | 32.2927 | [6 empty] | sample lost in shipment
| 2024-11-19 | 19:57 | 39 18.856 | 74 07.764 |  | RMI-RU-218 | 1 | 1 | 500 | near bottom | 19.547 | 14.87 | 32.2927 | 7.8811 |  | 2194.5169 | ±1 | 2003.7306 | ±1 | run pH first, then TA
| 2024-11-19 | 19:57 | 39 18.856 | 74 07.764 |  | RMI-RU-219 | 1 | 2 | 500 | surface | 1.683 | 14.9761 | 32.2907 | 7.8938 |  | 2195.4453 | ±1 | 2002.046 | ±1 | run pH first, then TA
| 2024-11-19 | 19:57 | 39 18.856 | 74 07.764 |  | RMI-RU-220 | 1 | 2 | 500 | surface | 1.683 | 14.9761 | 32.2907 | [6 empty] | sample lost in shipment
| 2024-11-19 | 20:28 | 39 18.864 | 74 07.685 |  | RMI-RU-221 | 2 | 1 | 500 | near bottom | 19.568 | 14.8707 | 32.3018 |  |  | 2194.7379 | ±1 | 2007.5236 | ±1
| 2024-11-19 | 20:28 | 39 18.864 | 74 07.685 |  | RMI-RU-222 | 2 | 1 | 500 | near bottom | 19.568 | 14.8707 | 32.3018 | 7.8831 |  |  | ±1 |  | ±1
| 2024-11-19 | 20:28 | 39 18.864 | 74 07.685 |  | RMI-RU-223 | 2 | 2 | 500 | surface | 1.715 | 14.9822 | 32.2943 | 7.8941 |  | 2193.6883 | ±1 | 1999.1609 | ±1 | run pH first, then TA
| 2024-11-19 | 20:28 | 39 18.864 | 74 07.685 |  | RMI-RU-224 | 2 | 2 | 500 | surface | 1.715 | 14.9822 | 32.2943 | [6 empty] | sample lost in shipment
RU39 RMI 2025 Winter Deployment | 2025-02-26 | 18:26 | 40 14.265 | 73 51.631 | Target Depths: 2m, 8m, 15m. Tried to use rosette with CTD for water sampling but the CTD stopped working at around 11m. Tried twice and failed both times, tried stand alone CTD and that also didn't work, so no comparison CTD cast. Suspect the very cold water drained the batteries on both CTDs? Dave sent a screen shot of the glider temperature and salinity to pick water depths for sampling. Used single Niskin bottle for water sampling. Temperature and salinity entered are from the glider People: Nicole, Jess, Delphine, Lauren Cook Deployment on TowBoat out of Manasquan, NJ | RMI-RU-225 | 1 | 1 | 500 | surface | 2 | 3.7692 | 31.6543 | 7.9339 |  | 2206.287 | ±1 | 1998.1219 | ±1 | run pH first, then TA
| 2025-02-26 | 18:26 | 40 14.265 | 73 51.631 |  | RMI-RU-226 | 1 | 1 | 500 | surface | 2 | 3.7692 | 31.6543 | [6 empty] | sample lost in shipment
| 2025-02-26 | 18:31 | 40 14.239 | 73 51.574 |  | RMI-RU-227 | 2 | 1 | 500 | surface | 2 | 3.7692 | 31.6543 | 7.9356 |  | 2206.7 | ±1 | 1994.8 | ±1 | run pH first, then TA
| 2025-02-26 | 18:31 | 40 14.239 | 73 51.574 |  | RMI-RU-228 | 2 | 1 | 500 | surface | 2 | 3.7692 | 31.6543 | [6 empty] | sample lost in shipment
| 2025-02-26 | 18:34 | 40 14.224 | 73 51.536 |  | RMI-RU-229 | 3 | 1 | 500 | near bottom | 15 | 4.9285 | 33.3152 |  |  | 2247.5638 | ±1 | 2070.4302 | ±1
| 2025-02-26 | 18:34 | 40 14.224 | 73 51.536 |  | RMI-RU-230 | 3 | 1 | 500 | near bottom | 15 | 4.9285 | 33.3152 | 7.8429
| 2025-02-26 | 18:41 | 40 14.213 | 73 51.498 |  | RMI-RU-231 | 4 | 1 | 500 | near bottom | 15 | 4.9285 | 33.3152 | [6 empty] | sample lost in shipment
| 2025-02-26 | 18:41 | 40 14.213 | 73 51.498 |  | RMI-RU-232 | 4 | 1 | 500 | near bottom | 15 | 4.9285 | 33.3152 | [6 empty] | sample lost in shipment
| 2025-02-26 | 18:50 | 40 14.212 | 73 51.454 |  | RMI-RU-233 | 5 | 1 | 500 | thermocline | 8 | 4.2349 | 33.0327 | 7.8999 |  | 2217.6777 | ±1 | 2020.6779 | ±1 | run pH first, then TA
| 2025-02-26 | 18:50 | 40 14.212 | 73 51.454 |  | RMI-RU-234 | 5 | 1 | 500 | thermocline | 8 | 4.2349 | 33.0327 | [6 empty] | sample lost in shipment
| 2025-02-26 | 18:55 | 40 14.220 | 73 51.419 |  | RMI-RU-235 | 6 | 1 | 500 | thermocline | 8 | 4.2349 | 33.0327 | 7.9013 |  | 2216.7393 | ±1 | 2016.9051 | ±1 | top of lid broken off, inner lid fine. run pH first, then TA
| 2025-02-26 | 18:55 | 40 14.220 | 73 51.419 |  | RMI-RU-236 | 6 | 1 | 500 | thermocline | 8 | 4.2349 | 33.0327 | [6 empty] | sample lost in shipment
RU39 RMI 2025 Winter Recovery | 2025-03-28 | 15:45 | 37 27.625 | 74 12.209 | No hydraulics on the Arabella so did water sampling with single Niskin. People: Nicole, Ethan, Linette, Jess Defeo, Adam Kos. Recovery on the Arabella out of Beach Haven NJ with Captain Chip Haldeman | RMI-RU-237 | 1 | 1 | 500 |  | 2 | 7.8037 | 31.78 |  |  | 2181.6477 | ±1 | 2058.5567 | ±1
| 2025-03-28 | 15:45 | 37 27.625 | 74 12.209 |  | RMI-RU-238 | 1 | 1 | 500 |  | 2 | 7.8037 | 31.78 | 7.7387 | 0.0002
| 2025-03-28 | 15:51 | 37 27.625 | 74 12.209 |  | RMI-RU-239 | 2 | 1 | 500 |  | 2 | 7.8037 | 31.78 |  |  | 2183.5494 |  | 2059.2738
| 2025-03-28 | 15:51 | 37 27.625 | 74 12.209 |  | RMI-RU-240 | 2 | 1 | 500 |  | 2 | 7.8037 | 31.78 | 7.7417 | 0.0001
| 2025-03-28 | 15:56 | 39 27.651 | 74 12.169 |  | RMI-RU-241 | 3 | 1 | 500 |  | 10 | 7.2372 | 31.8326 |  |  | 2195.5576 |  | 2067.8083
| 2025-03-28 | 15:56 | 39 27.651 | 74 12.169 |  | RMI-RU-242 | 3 | 1 | 500 |  | 10 | 7.2372 | 31.8326 | 7.7422 | 0.0007
| 2025-03-28 | 16:04 | 39 27.685 | 74 12.106 |  | RMI-RU-243 | 4 | 1 | 500 |  | 10 | 7.2372 | 31.8326 |  |  | 2196.4039 |  | 2068.2022
| 2025-03-28 | 16:04 | 39 27.685 | 74 12.106 |  | RMI-RU-244 | 4 | 1 | 500 |  | 10 | 7.2372 | 31.8326 | 7.7453 | 0.0003

## DataEvaluation
DIC_TA_Btl# | Salinity | Depth (m) | Temp (degC) | Sal (psu) | --->measured | TA [umol/kg] | DIC [umol/kg] | pH_total_25C | --->evaluation | pH_from_DIC&TA_total_25C | pH(measured-calculated) | pH_Flag | Note
RMI-RU-001 | 30.5841 | 1.605 | 11.1282 | 30.5841 | --->measured | 2137.359 | 1864.5466 | 8.0723 | --->evaluation | 8.0822 | -0.0099567
RMI-RU-002 | 30.5841 | 1.605 | 11.1282 | 30.5841 | --->measured |  |  |  | --->evaluation
RMI-RU-003 | 31.5408 | 9.149 | 8.8978 | 31.5408 | --->measured | 2158.5486 | 1943.2407 | 7.9547 | --->evaluation | 7.9521 | 0.0026231
RMI-RU-004 | 31.5408 | 9.149 | 8.8978 | 31.5408 | --->measured |  |  |  | --->evaluation
RMI-RU-005 | 32.3837 | 15.19 | 7.3262 | 32.3837 | --->measured | 2184.482 | 2033.5009 | 7.7708 | --->evaluation | 7.7911 | -0.020267
RMI-RU-006 | 32.3837 | 15.19 | 7.3263 | 32.3837 | --->measured |  |  |  | --->evaluation
RMI-RU-007 | 30.5044 | 1.333 | 11.1769 | 30.5044 | --->measured | 2135.7582 | 1860.6572 | 8.0688 | --->evaluation | 8.0879 | -0.019127
RMI-RU-008 | 30.5044 | 1.333 | 11.1769 | 30.5044 | --->measured |  |  |  | --->evaluation
RMI-RU-009 | 31.9534 | 9.106 | 8.3547 | 31.9534 | --->measured | 2150.0471 | 1915.8188 | 7.9774 | --->evaluation | 7.9868 | -0.0093338
RMI-RU-010 | 31.9534 | 9.106 | 8.3547 | 31.9534 | --->measured |  |  |  | --->evaluation
RMI-RU-011 | 32.3729 | 15.318 | 7.3334 | 32.3729 | --->measured | 2183.328 | 2032.8186 | 7.7703 | --->evaluation | 7.7902 | -0.01985
RMI-RU-012 | 32.3729 | 15.318 | 7.3334 | 32.3729 | --->measured |  |  |  | --->evaluation
RMI-RU-013 | 30.5827 | 1.653 | 15.1014 | 30.5827 | --->measured | 2110.3338 | 1951.4641 | 7.8252 | --->evaluation | 7.8425 | -0.017368
RMI-RU-014 | 30.5827 | 1.653 | 15.1014 | 30.5827 | --->measured |  |  |  | --->evaluation
RMI-RU-015 | 31.294 | 11.619 | 11.9223 | 31.294 | --->measured | 2141.3574 | 2002.216 | 7.7607 | --->evaluation | 7.7795 | -0.018794
RMI-RU-016 | 31.294 | 11.619 | 11.9223 | 31.294 | --->measured |  |  |  | --->evaluation
RMI-RU-017 | 32.1458 | 16.567 | 9.7244 | 32.1458 | --->measured | 2164.713 | 2049.0998 | 7.6845 | --->evaluation | 7.7038 | -0.019206
RMI-RU-018 | 32.1458 | 16.567 | 9.7244 | 32.1458 | --->measured |  |  |  | --->evaluation
RMI-RU-019 | 30.7839 | 1.675 | 15.1122 | 30.7839 | --->measured | 2110.7184 | 1950.8837 | 7.8148 | --->evaluation | 7.8422 | -0.02741
RMI-RU-020 | 30.7839 | 1.675 | 15.1122 | 30.7839 | --->measured |  |  |  | --->evaluation
RMI-RU-021 | 31.9231 | 11.534 | 10.9787 | 31.9231 | --->measured | 2113.095 | 1952.8148 | 7.8297 | --->evaluation | 7.8282 | 0.0014661
RMI-RU-022 | 31.9231 | 11.534 | 10.9787 | 31.9231 | --->measured |  |  |  | --->evaluation
RMI-RU-023 | 32.1653 | 16.434 | 9.7076 | 32.1653 | --->measured | 2166.7155 | 2053.3731 | 7.6813 | --->evaluation | 7.6971 | -0.015756
RMI-RU-024 | 32.1653 | 16.434 | 9.7076 | 32.1653 | --->measured |  |  |  | --->evaluation
RMI-RU-025 | 29.4366 | 1.648 | 23.4105 | 29.4366 | --->measured | 2065.2577 | 1805.5213 | 8.0782 | --->evaluation | 8.0861 | -0.0078976
RMI-RU-026 | 29.4366 | 1.648 | 23.4105 | 29.4366 | --->measured |  |  |  | --->evaluation
RMI-RU-027 | 31.8517 | 19.589 | 14.678 | 31.8517 | --->measured | 2158.4797 | 2076.6906 | 7.5923 | --->evaluation | 7.6103 | -0.017935
RMI-RU-028 | 31.8517 | 19.589 | 14.678 | 31.8517 | --->measured |  |  |  | --->evaluation
RMI-RU-029 | 30.9284 | 9.586 | 20.4928 | 30.9284 | --->measured | 2107.6523 | 1916.4128 | 7.9265 | --->evaluation | 7.915 | 0.011419
RMI-RU-030 | 30.9284 | 9.586 | 20.4928 | 30.9284 | --->measured |  |  |  | --->evaluation
RMI-RU-031 | 29.4801 | 1.707 | 23.4098 | 29.4801 | --->measured | 2069.3439 | 1807.4504 | 8.085 | --->evaluation | 8.0889 | -0.0038821
RMI-RU-032 | 29.4801 | 1.707 | 23.4098 | 29.4801 | --->measured |  |  |  | --->evaluation
RMI-RU-033 | 30.9999 | 9.037 | 20.3967 | 30.9999 | --->measured | 2099.8438 | 1892.5559 | 7.9522 | --->evaluation | 7.9508 | 0.0013775
RMI-RU-034 | 30.9999 | 9.037 | 20.3967 | 30.9999 | --->measured |  |  |  | --->evaluation
RMI-RU-035 | 31.8675 | 19.092 | 14.667 | 31.8675 | --->measured | 2156.1877 | 2074.3695 | 7.5885 | --->evaluation | 7.6103 | -0.021856
RMI-RU-036 | 31.8675 | 19.092 | 14.667 | 31.8675 | --->measured |  |  |  | --->evaluation
RMI-RU-037 | 30.7802 | 2 | 22.4486 | 30.7802 | --->measured | 2100.6404 | 1916.3799 | 7.8986 | --->evaluation | 7.902 | -0.0034429
RMI-RU-038 | 30.7802 | 2 | 22.4486 | 30.7802 | --->measured |  |  |  | --->evaluation
RMI-RU-039 | 30.7802 | 2 | 22.4486 | 30.7802 | --->measured | 2103.1033 | 1915.4761 | 7.8861 | --->evaluation | 7.9094 | -0.023315
RMI-RU-040 | 30.7802 | 2 | 22.4486 | 30.7802 | --->measured |  |  |  | --->evaluation
RMI-RU-041 | 30.8139 | 13 | 22.3752 | 30.8139 | --->measured | 2099.1697 | 1914.0451 | 7.8879 | --->evaluation | 7.9038 | -0.015896
RMI-RU-042 | 30.8139 | 13 | 22.3752 | 30.8139 | --->measured |  |  |  | --->evaluation
RMI-RU-043 | 30.8139 | 13 | 22.3752 | 30.8139 | --->measured | 2100.1779 | 1914.702 | 7.884 | --->evaluation | 7.9044 | -0.020446
RMI-RU-044 | 30.8139 | 13 | 22.3752 | 30.8139 | --->measured |  |  |  | --->evaluation
RMI-RU-045 | 32.42 | 22.787 | 12.0825 | 32.42 | --->measured | 2184.8274 | 2139.9465 | 7.4378 | --->evaluation | 7.4884 | -0.05054 | 3 | pH and DIC/TA didn't match well
RMI-RU-046 | 32.42 | 22.787 | 12.0825 | 32.42 | --->measured |  |  |  | --->evaluation
RMI-RU-047 | 31.6825 | 19.679 | 19.0056 | 31.6825 | --->measured | 2166.8212 | 2090.5619 | 7.658 | --->evaluation | 7.5949 | 0.063117 | 3 | pH and DIC/TA didn't match well
RMI-RU-048 | 31.6825 | 19.679 | 19.0056 | 31.6825 | --->measured |  |  |  | --->evaluation
RMI-RU-049 | 30.8369 | 1.653 | 20.6439 | 30.8369 | --->measured | 2094.848 | 1871.08 | 7.9787 | --->evaluation | 7.9889 | -0.010252
RMI-RU-050 | 30.8369 | 1.653 | 20.6439 | 30.8369 | --->measured |  |  |  | --->evaluation
RMI-RU-051 | 32.4131 | 22.744 | 12.1231 | 32.4131 | --->measured | 2193.796 | 2165.509 | 7.3911 | --->evaluation | 7.4353 | -0.044106 | 3 | pH and DIC/TA didn't match well
RMI-RU-052 | 32.4131 | 22.744 | 12.1231 | 32.4131 | --->measured |  |  |  | --->evaluation
RMI-RU-053 | 31.5988 | 19.53 | 19.5234 | 31.5988 | --->measured | 2142.1334 | 2001.3865 | 7.7628 | --->evaluation | 7.7798 | -0.017011
RMI-RU-054 | 31.5988 | 19.53 | 19.5234 | 31.5988 | --->measured |  |  |  | --->evaluation
RMI-RU-055 | 30.9066 | 1.632 | 20.7116 | 30.9066 | --->measured | 2098.3592 | 1870.1484 | 7.9821 | --->evaluation | 7.9967 | -0.014577
RMI-RU-056 | 30.9066 | 1.632 | 20.7116 | 30.9066 | --->measured |  |  |  | --->evaluation
RMI-RU-045B | 30.7306 | 2 | 17.0352 | 30.7306 | --->measured | 2116.0297 | 1862.7886 | 8.0168 | --->evaluation | 8.0465 | -0.02968
RMI-RU-046B | 30.7306 | 2 | 17.0352 | 30.7306 | --->measured |  |  |  | --->evaluation
RMI-RU-047B | 30.7306 | 2 | 17.0352 | 30.7306 | --->measured | 2110.8343 | 1864.355 | 8.0184 | --->evaluation | 8.0341 | -0.015653
RMI-RU-048B | 30.7306 | 2 | 17.0352 | 30.7306 | --->measured |  |  |  | --->evaluation
RMI-RU-049B | 31.1207 | 26 | 17.3368 | 31.1207 | --->measured | 2146.0195 | 1947.2846 | 7.896 | --->evaluation | 7.9238 | -0.027831
RMI-RU-050B | 31.1207 | 26 | 17.3368 | 31.1207 | --->measured |  |  |  | --->evaluation
RMI-RU-051B | 31.1207 | 26 | 17.3368 | 31.1207 | --->measured | 2146.1742 | 1947.621 | 7.8996 | --->evaluation | 7.9234 | -0.023806
RMI-RU-052B | 31.1207 | 26 | 17.3368 | 31.1207 | --->measured |  |  |  | --->evaluation
RMI-RU-053B | 30.9003 | 2 | 17.394 | 30.9003 | --->measured | 2113.2595 | 1898.5215 | 7.9586 | --->evaluation | 7.9662 | -0.0076694
RMI-RU-054B | 30.9003 | 2 | 17.394 | 30.9003 | --->measured |  |  |  | --->evaluation
RMI-RU-055B | 30.9003 | 2 | 17.394 | 30.9003 | --->measured | 2112.4233 | 1894.5273 | 7.9553 | --->evaluation | 7.973 | -0.017703
RMI-RU-056B | 30.9003 | 2 | 17.394 | 30.9003 | --->measured |  |  |  | --->evaluation
RMI-RU-057B | 31.2984 | 19 | 17.5492 | 31.2984 | --->measured | 2119.9909 | 1932.1492 | 7.8925 | --->evaluation | 7.9007 | -0.0081273
RMI-RU-058B | 31.2984 | 19 | 17.5492 | 31.2984 | --->measured |  |  |  | --->evaluation
RMI-RU-059B | 31.2984 | 19 | 17.5492 | 31.2984 | --->measured | 2122.1793 | 1932.2304 | 7.8867 | --->evaluation | 7.9051 | -0.018406
RMI-RU-060B | 31.2984 | 19 | 17.5492 | 31.2984 | --->measured |  |  |  | --->evaluation
RMI-RU-061 | 29.633 | 2 | 14.666 | 29.633 | --->measured | 2109.0548 | 1957.7035 | 7.8133 | --->evaluation | 7.8364 | -0.023115 |  | Here and down was QA/QC'd by TCM
RMI-RU-062 | 29.633 | 2 | 14.666 | 29.633 | --->measured |  |  |  | --->evaluation
RMI-RU-063 | 29.633 | 2 | 14.666 | 29.633 | --->measured | 2113.4334 | 1957.7541 | 7.8805 | --->evaluation | 7.8468 | 0.033667
RMI-RU-064 | 29.633 | 2 | 14.666 | 29.633 | --->measured |  |  |  | --->evaluation
RMI-RU-081 | 31.7414 | 2 | 11.2576 | 31.7414 | --->measured | 2155.0517 | 1969.6751 | 7.8952 | --->evaluation | 7.8846 | 0.010635
RMI-RU-082 | 31.7414 | 2 | 11.2576 | 31.7414 | --->measured |  |  |  | --->evaluation
RMI-RU-083 | 31.7414 | 2 | 11.2576 | 31.7414 | --->measured | 2155.9121 | 1971.302 | 7.8926 | --->evaluation | 7.8827 | 0.0098805
RMI-RU-084 | 31.7414 | 2 | 11.2576 | 31.7414 | --->measured |  |  |  | --->evaluation
RMI-RU-077 | 31.7453 | 17 | 11.2508 | 31.7453 | --->measured | 2155.7321 | 1966.0678 | 7.8922 | --->evaluation | 7.8942 | -0.0019318
RMI-RU-078 | 31.7453 | 17 | 11.2508 | 31.7453 | --->measured |  |  |  | --->evaluation
RMI-RU-079 | 31.7453 | 17 | 11.2508 | 31.7453 | --->measured | 2155.532 | 1968.5788 | 7.8921 | --->evaluation | 7.8881 | 0.0040596
RMI-RU-080 | 31.7453 | 17 | 11.2508 | 31.7453 | --->measured |  |  |  | --->evaluation
RMI-RU-085 | 30.4898 | 2 | 5.5242 | 30.4898 | --->measured | 2111.5981 | 1962.7409 | 7.8335 | --->evaluation | 7.8184 | 0.015072
RMI-RU-086 | 30.4898 | 2 | 5.5242 | 30.4898 | --->measured |  |  |  | --->evaluation
RMI-RU-087 | 30.4898 | 2 | 5.5242 | 30.4898 | --->measured | 2111.0584 | 1965.4181 | 7.8361 | --->evaluation | 7.8102 | 0.025928
RMI-RU-088 | 30.4898 | 2 | 5.5242 | 30.4898 | --->measured |  |  |  | --->evaluation
RMI-RU-089 | 31.2105 | 22 | 6.0523 | 31.2105 | --->measured | 2122.2418 | 1978.4708 | 7.8067 | --->evaluation | 7.7948 | 0.011888
RMI-RU-090 | 31.2105 | 22 | 6.0523 | 31.2105 | --->measured |  |  |  | --->evaluation
RMI-RU-091 | 31.1955 | 21 | 6.0353 | 31.1955 | --->measured | 2122.8715 | 1981.542 | 7.8062 | --->evaluation | 7.7886 | 0.017594
RMI-RU-092 | 31.1955 | 21 | 6.0353 | 31.1955 | --->measured |  |  |  | --->evaluation
RMI-RU-93 | 30.3085 | 2 | 7.534 | 30.3085 | --->measured | 2098.6057 | 1954.7048 | 7.8228 | --->evaluation | 7.8095 | 0.013322
RMI-RU-94 | 30.3085 | 2 | 7.534 | 30.3085 | --->measured |  |  |  | --->evaluation
RMI-RU-95 | 30.3085 | 2 | 7.534 | 30.3085 | --->measured | 2098.5858 | 1952.6659 | 7.8197 | --->evaluation | 7.8148 | 0.0049405
RMI-RU-96 | 30.3085 | 2 | 7.534 | 30.3085 | --->measured |  |  |  | --->evaluation
RMI-RU-97 | 31.2824 | 19 | 6.9392 | 31.2824 | --->measured | 2131.5481 | 1992.4038 | 7.7861 | --->evaluation | 7.7809 | 0.0052425
RMI-RU-98 | 31.2824 | 19 | 6.9392 | 31.2824 | --->measured |  |  |  | --->evaluation
RMI-RU-99 | 31.2824 | 19 | 6.9392 | 31.2824 | --->measured | 2131.0789 | 1994.0389 | 7.786 | --->evaluation | 7.7754 | 0.010632
RMI-RU-100 | 31.2824 | 19 | 6.9392 | 31.2824 | --->measured |  |  |  | --->evaluation
RMI-RU-101 | 29.1444 | 2 | 10.7458 | 29.1444 | --->measured | 2053.7454 | 1894.2549 | 7.8802 | --->evaluation | 7.8707 | 0.0095032
RMI-RU-102 | 29.1444 | 2 | 10.7458 | 29.1444 | --->measured |  |  |  | --->evaluation
RMI-RU-103 | 29.9986 | 8 | 8.9088 | 29.9986 | --->measured | 2062.6832 | 1900.4242 | 7.873 | --->evaluation | 7.8649 | 0.0081395
RMI-RU-104 | 29.9986 | 8 | 8.9088 | 29.9986 | --->measured |  |  |  | --->evaluation
RMI-RU-105 | 31.03 | 15 | 8.0295 | 31.03 | --->measured | 2059.3078 | 1898.1423 | 7.8752 | --->evaluation | 7.8489 | 0.026315
RMI-RU-106 | 31.03 | 15 | 8.0298 | 31.03 | --->measured |  |  |  | --->evaluation
RMI-RU-107 | 29.1288 | 2 | 10.8029 | 29.1288 | --->measured | 2050.2303 | 1892.4273 | 7.8732 | --->evaluation | 7.8671 | 0.0061295
RMI-RU-108 | 29.1288 | 2 | 10.8029 | 29.1288 | --->measured |  |  |  | --->evaluation
RMI-RU-109 | 29.8842 | 8 | 9.1433 | 29.8842 | --->measured | 2065.9786 | 1912.874 | 7.8599 | --->evaluation | 7.8429 | 0.01701
RMI-RU-110 | 29.8842 | 8 | 9.1433 | 29.8842 | --->measured |  |  |  | --->evaluation
RMI-RU-111 | 31.0194 | 15 | 8.0449 | 31.0194 | --->measured | 2082.7454 | 1954.7166 | 7.7807 | --->evaluation | 7.7599 | 0.020812
RMI-RU-112 | 31.0194 | 15 | 8.0449 | 31.0194 | --->measured |  |  |  | --->evaluation
RMI-RU-114 | 29.5326 | 2 | 16.2905 | 29.5326 | --->measured |  |  |  | --->evaluation |  |  |  | Here and down were analyzed with the new spec pH
RMI-RU-115 | 29.5326 | 2 | 16.2905 | 29.5326 | --->measured | 2061.3715 | 1916.3373 | 7.841 | --->evaluation | 7.8272 | 0.013806
RMI-RU-113 | 30.0278 | 6 | 13.6127 | 30.0278 | --->measured | 2092.6886 | 1928.3832 | 7.8315 | --->evaluation | 7.8656 | -0.034157
RMI-RU-116 | 30.0278 | 6 | 13.6127 | 30.0278 | --->measured |  |  |  | --->evaluation
RMI-RU-117 | 30.3847 | 10 | 12.2381 | 30.3847 | --->measured | 2099.7068 | 1959.5632 | 7.7992 | --->evaluation | 7.7986 | 0.00057975
RMI-RU-118 | 30.3847 | 10 | 12.2381 | 30.3847 | --->measured |  |  |  | --->evaluation
RMI-RU-121 | 29.3097 | 2 | 17.2146 | 29.3097 | --->measured | 2048.8726 | 1905.6949 | 7.8202 | --->evaluation | 7.8268 | -0.0066517
RMI-RU-122 | 29.3097 | 2 | 17.2146 | 29.3097 | --->measured |  |  |  | --->evaluation
RMI-RU-119 | 29.8194 | 6 | 14.8816 | 29.8194 | --->measured | 2074.3196 | 1912.7831 | 7.8565 | --->evaluation | 7.864 | -0.0074085
RMI-RU-120 | 29.8194 | 6 | 14.8816 | 29.8194 | --->measured |  |  |  | --->evaluation
RMI-RU-123 | 30.3847 | 10 | 12.2381 | 30.3847 | --->measured | 2089.3443 | 1957.2611 | 7.7813 | --->evaluation | 7.7783 | 0.00302
RMI-RU-124 | 30.3847 | 10 | 12.2381 | 30.3847 | --->measured |  |  |  | --->evaluation
RMI-RU-125 | 30.671 | 19 | 9.6781 | 30.671 | --->measured | 2103.75 | 2042.6223 | 7.5801 | --->evaluation | 7.5622 | 0.017873
RMI-RU-126 | 30.671 | 19 | 9.6781 | 30.671 | --->measured |  |  |  | --->evaluation
RMI-RU-127 | 27.6283 | 10 | 15.5691 | 27.6283 | --->measured | 2027.7273 | 1864.0234 | 7.9028 | --->evaluation | 7.9062 | -0.003398
RMI-RU-128 | 27.6283 | 10 | 15.5691 | 27.6283 | --->measured |  |  |  | --->evaluation
RMI-RU-129 | 25.3826 | 2 | 18.7784 | 25.3826 | --->measured | 2030.374 | 1828.0319 | 7.9756 | --->evaluation | 8.032 | -0.056408 | 3 | pH and DIC/TA didn't match well
RMI-RU-130 | 25.3826 | 2 | 18.7784 | 25.3826 | --->measured |  |  |  | --->evaluation
RMI-RU-131 | 30.5341 | 15 | 10.5191 | 30.5341 | --->measured | 2114.2596 | 2001.8866 | 7.7004 | --->evaluation | 7.7192 | -0.018812
RMI-RU-132 | 30.5341 | 15 | 10.5191 | 30.5341 | --->measured |  |  |  | --->evaluation
RMI-RU-133 | 28.1613 | 9 | 15.9892 | 28.1613 | --->measured | 2056.3017 | 1879.8907 | 7.8763 | --->evaluation | 7.9259 | -0.04962 | 3 | pH and DIC/TA didn't match well
RMI-RU-134 | 28.1613 | 9 | 15.9892 | 28.1613 | --->measured |  |  |  | --->evaluation
RMI-RU-135 | 26.6874 | 2 | 19.0672 | 26.6874 | --->measured | 2032.5013 | 1821.2935 | 7.9751 | --->evaluation | 8.0316 | -0.056539 | 3 | pH and DIC/TA didn't match well
RMI-RU-136 | 26.6874 | 2 | 19.0672 | 26.6874 | --->measured |  |  |  | --->evaluation
RMI-RU-141 | 31.1755 | 2 | 19.1367 | 31.1755 | --->measured | 2109.3357 | 1940.8483 | 7.8564 | --->evaluation | 7.8584 | -0.0020303
RMI-RU-142 | 31.1755 | 2 | 19.1367 | 31.1755 | --->measured |  |  |  | --->evaluation
RMI-RU-139 | 30.8719 | 4 | 15.954 | 30.8719 | --->measured | 2111.7228 | 1991.9607 | 7.7201 | --->evaluation | 7.736 | -0.015898
RMI-RU-140 | 30.8719 | 4 | 15.954 | 30.8719 | --->measured |  |  |  | --->evaluation
RMI-RU-137 | 31.1973 | 10 | 11.7268 | 31.1973 | --->measured | 2153.9602 | 2031.5332 | 7.7139 | --->evaluation | 7.7351 | -0.021194
RMI-RU-138 | 31.1973 | 10 | 11.7268 | 31.1973 | --->measured |  |  |  | --->evaluation
RMI-RU-147 | 31.125 | 2 | 19.2142 | 31.125 | --->measured | 2108.1173 | 1948.8374 | 7.8482 | --->evaluation | 7.8368 | 0.011462
RMI-RU-148 | 31.125 | 2 | 19.2142 | 31.125 | --->measured |  |  |  | --->evaluation
RMI-RU-145 | 30.9361 | 4 | 15.807 | 30.9361 | --->measured | 2112.0723 | 1987.5424 | 7.7485 | --->evaluation | 7.7483 | 0.00022529
RMI-RU-146 | 30.9361 | 4 | 15.807 | 30.9361 | --->measured |  |  |  | --->evaluation
RMI-RU-143 | 31.1973 | 10 | 11.7268 | 31.1973 | --->measured | 2136.2123 | 2033.4296 | 7.6771 | --->evaluation | 7.6816 | -0.0045426
RMI-RU-144 | 31.1973 | 10 | 11.7268 | 31.1973 | --->measured |  |  |  | --->evaluation
RMI-RU-149 | 28.3386 | 2.115 | 20.7397 | 28.3386 | --->measured | 2014.4538 | 1858.3039 | 7.862 | --->evaluation | 7.8786 | -0.016569
RMI-RU-150 | 28.3386 | 2.115 | 20.7397 | 28.3386 | --->measured |  |  |  | --->evaluation
RMI-RU-151 | 30.1106 | 7.664 | 15.8354 | 30.1106 | --->measured | 2102.654 | 2006.4057 | 7.6742 | --->evaluation | 7.6785 | -0.0042207
RMI-RU-152 | 30.1106 | 7.664 | 15.8354 | 30.1106 | --->measured |  |  |  | --->evaluation
RMI-RU-153 | 31.1049 | 12.914 | 10.8321 | 31.1049 | --->measured | 2144.9914 | 2105.4631 | 7.4844 | --->evaluation | 7.4856 | -0.0012061
RMI-RU-154 | 31.1049 | 12.914 | 10.8321 | 31.1049 | --->measured |  |  |  | --->evaluation
RMI-RU-155 | 27.7985 | 1.476 | 21.1953 | 27.7985 | --->measured | 2005.932 | 1843.7075 | 7.883 | --->evaluation | 7.903 | -0.020028
RMI-RU-156 | 27.7985 | 1.476 | 21.1953 | 27.7985 | --->measured |  |  |  | --->evaluation
RMI-RU-157 | 30.373 | 7.998 | 15.0412 | 30.373 | --->measured | 2103.566 | 2002.7238 | 7.6739 | --->evaluation | 7.6888 | -0.014852
RMI-RU-158 | 30.373 | 7.998 | 15.0412 | 30.373 | --->measured |  |  |  | --->evaluation
RMI-RU-159 | 31.0975 | 12.611 | 10.8526 | 31.0975 | --->measured | 2144.6814 | 2100.7624 | 7.4844 | --->evaluation | 7.5001 | -0.015665
RMI-RU-160 | 31.0975 | 12.611 | 10.8526 | 31.0975 | --->measured |  |  |  | --->evaluation
RMI-RU-161 | 30.044 | 8 | 20.186 | 30.044 | --->measured | 2073.4687 | 1956.7253 | 7.7595 | --->evaluation | 7.7418 | 0.017669
RMI-RU-162 | 30.044 | 8 | 20.186 | 30.044 | --->measured |  |  |  | --->evaluation
RMI-RU-163 | 30.044 | 8 | 20.186 | 30.044 | --->measured | 2081.3501 | 1944.7237 | 7.7964 | --->evaluation | 7.7958 | 0.00059632
RMI-RU-164 | 30.044 | 8 | 20.186 | 30.044 | --->measured |  |  |  | --->evaluation
RMI-RU-165 | 29.7405 | 2 | 22.386 | 29.7405 | --->measured | 2065.9868 | 1845.4633 | 7.9925 | --->evaluation | 8.0019 | -0.0094297
RMI-RU-166 | 29.7405 | 2 | 22.386 | 29.7405 | --->measured |  |  |  | --->evaluation
RMI-RU-167 | 29.7405 | 2 | 22.386 | 29.7405 | --->measured | 2075.2967 | 1848.8722 | 7.9923 | --->evaluation | 8.0129 | -0.020565
RMI-RU-168 | 29.7405 | 2 | 22.386 | 29.7405 | --->measured |  |  |  | --->evaluation
RMI-RU-169 | 30.5063 | 1.726 | 21.5082 | 30.5063 | --->measured | 2105.6238 | 1931.1689 | 7.8741 | --->evaluation | 7.882 | -0.0079297
RMI-RU-170 | 30.5063 | 1.726 | 21.5082 | 30.5063 | --->measured |  |  |  | --->evaluation
RMI-RU-171 | 30.646 | 10.983 | 20.8914 | 30.646 | --->measured | 2106.2231 | 1949.0906 | 7.8394 | --->evaluation | 7.8379 | 0.0014878
RMI-RU-172 | 30.646 | 10.983 | 20.8914 | 30.646 | --->measured |  |  |  | --->evaluation
RMI-RU-173 | 30.6619 | 12.931 | 19.8911 | 30.6619 | --->measured | 2111.7571 | 1980.8898 | 7.7744 | --->evaluation | 7.769 | 0.0054156
RMI-RU-174 | 30.6619 | 12.931 | 19.8911 | 30.6619 | --->measured |  |  |  | --->evaluation
RMI-RU-175 | 30.5237 | 1.55 | 21.527 | 30.5237 | --->measured | 2106.1232 | 1932.9641 | 7.8653 | --->evaluation | 7.8787 | -0.013317
RMI-RU-176 | 30.5237 | 1.55 | 21.527 | 30.5237 | --->measured |  |  |  | --->evaluation
RMI-RU-177 | 30.5948 | 10.669 | 21.2427 | 30.5948 | --->measured | 2110.928 | 1954.6578 | 7.8432 | --->evaluation | 7.8359 | 0.0073515
RMI-RU-178 | 30.5948 | 10.669 | 21.2427 | 30.5948 | --->measured |  |  |  | --->evaluation
RMI-RU-179 | 30.6914 | 12.83 | 20.0496 | 30.6914 | --->measured | 2111.633 | 1979.6292 | 7.7675 | --->evaluation | 7.7717 | -0.004199
RMI-RU-180 | 30.6914 | 12.83 | 20.0496 | 30.6914 | --->measured |  |  |  | --->evaluation
RMI-RU-181 | 31.4723 | 20.428 | 15.2557 | 31.4723 | --->measured | 2143.8502 | 2094.7336 | 7.5046 | --->evaluation | 7.513 | -0.0084471
RMI-RU-182 | 31.4723 | 20.428 | 15.2557 | 31.4723 | --->measured |  |  |  | --->evaluation
RMI-RU-183 | 31.1685 | 16.904 | 17.9829 | 31.1685 | --->measured | 2129.8419 | 2015.5634 | 7.7302 | --->evaluation | 7.7152 | 0.01491
RMI-RU-184 | 31.1685 | 16.904 | 17.9829 | 31.1685 | --->measured |  |  |  | --->evaluation
RMI-RU-185 | 30.5884 | 1.518 | 21.5192 | 30.5884 | --->measured | 2104.0401 | 1920.5087 | 7.8986 | --->evaluation | 7.9025 | -0.0038341
RMI-RU-186 | 30.5884 | 1.518 | 21.5192 | 30.5884 | --->measured |  |  |  | --->evaluation
RMI-RU-187 | 31.496 | 20.305 | 15.2087 | 31.496 | --->measured | 2147.8213 | 2102.7212 | 7.5001 | --->evaluation | 7.4996 | 0.00040089
RMI-RU-188 | 31.496 | 20.305 | 15.2087 | 31.496 | --->measured |  |  |  | --->evaluation
RMI-RU-189 | 31.9656 | 15.932 | 18.4644 | 31.9656 | --->measured | 2124.015 | 2018.5285 | 7.6953 | --->evaluation | 7.6813 | 0.014051
RMI-RU-190 | 31.9656 | 15.932 | 18.4644 | 31.9656 | --->measured |  |  |  | --->evaluation
RMI-RU-191 | 30.5562 | 1.742 | 21.5814 | 30.5562 | --->measured | 2103.5911 | 1919.2278 | 7.9003 | --->evaluation | 7.9049 | -0.0046093
RMI-RU-192 | 30.5562 | 1.742 | 21.5814 | 30.5562 | --->measured |  |  |  | --->evaluation
RMI-RU-193 | 30.665 | 2 | 20.636 | 30.665 | --->measured | 2120.8522 | 1907.559 | 7.9621 | --->evaluation | 7.9653 | -0.0031352
RMI-RU-194 | 30.665 | 2 | 20.636 | 30.665 | --->measured |  |  |  | --->evaluation
RMI-RU-195 | 30.665 | 2 | 20.636 | 30.665 | --->measured | 2122.7878 | 1909.6165 | 7.9605 | --->evaluation | 7.9647 | -0.0042336
RMI-RU-196 | 30.665 | 2 | 20.636 | 30.665 | --->measured |  |  |  | --->evaluation
RMI-RU-197 | 30.771 | 8 | 20.622 | 30.771 | --->measured | 2124.5552 | 1919.4382 | 7.9489 | --->evaluation | 7.9456 | 0.0032157
RMI-RU-198 | 30.771 | 8 | 20.622 | 30.771 | --->measured |  |  |  | --->evaluation
RMI-RU-199 | 30.771 | 8 | 20.622 | 30.771 | --->measured | 2125.7532 | 1924.25 | 7.9341 | --->evaluation | 7.9376 | -0.0034324
RMI-RU-200 | 30.771 | 8 | 20.622 | 30.771 | --->measured |  |  |  | --->evaluation
RMI-RU-201 | 30.8245 | 9.975 | 20.6615 | 30.8245 | --->measured | 2127.9695 | 1929.7276 | 7.9306 | --->evaluation | 7.9293 | 0.001252
RMI-RU-202 | 30.8245 | 9.975 | 20.6615 | 30.8245 | --->measured |  |  |  | --->evaluation
RMI-RU-203 | 30.5905 | 1.736 | 20.7077 | 30.5905 | --->measured | 2123.3473 | 1914.001 | 7.9514 | --->evaluation | 7.9574 | -0.0060364
RMI-RU-204 | 30.5905 | 1.736 | 20.7077 | 30.5905 | --->measured |  |  |  | --->evaluation
RMI-RU-205 | 30.8326 | 9.97 | 20.6726 | 30.8326 | --->measured | 2129.5368 | 1924.0281 | 7.9358 | --->evaluation | 7.9449 | -0.0090918
RMI-RU-206 | 30.8326 | 9.97 | 20.6726 | 30.8326 | --->measured |  |  |  | --->evaluation
RMI-RU-207 | 30.6647 | 1.87 | 20.7547 | 30.6647 | --->measured | 2125.2641 | 1915.1106 | 7.9532 | --->evaluation | 7.9579 | -0.0046847
RMI-RU-208 | 30.6647 | 1.87 | 20.7547 | 30.6647 | --->measured |  |  |  | --->evaluation
RMI-RU-209 | 31.9791 | 20.438 | 16.8623 | 31.9791 | --->measured | 2173.5823 | 2005.839 | 7.8435 | --->evaluation | 7.8382 | 0.005248
RMI-RU-210 | 31.9791 | 20.438 | 16.8623 | 31.9791 | --->measured |  |  |  | --->evaluation
RMI-RU-211 | 31.9774 | 20.689 | 16.8533 | 31.9774 | --->measured | 2173.0166 | 1966.0533 | 7.8811 | --->evaluation | 7.9267 | -0.045627 | 3 | pH and DIC/TA didn't match well
RMI-RU-212 | 31.9774 | 20.689 | 16.8533 | 31.9774 | --->measured |  |  |  | --->evaluation
RMI-RU-213 | 31.7159 | 1.699 | 16.9977 | 31.7159 | --->measured | 2167.4865 | 1966.1138 | 7.9219 | --->evaluation | 7.9188 | 0.0031104
RMI-RU-214 | 31.7159 | 1.699 | 16.9977 | 31.7159 | --->measured |  |  |  | --->evaluation
RMI-RU-215 | 31.5446 | 1.651 | 17.1776 | 31.5446 | --->measured | 2169.1336 | 1969.9975 | 7.9046 | --->evaluation | 7.916 | -0.011327
RMI-RU-216 | 31.5446 | 1.651 | 17.1776 | 31.5446 | --->measured |  |  |  | --->evaluation
RMI-RU-218 | 32.2927 | 19.547 | 14.87 | 32.2927 | --->measured | 2194.5169 | 2003.7306 | 7.8811 | --->evaluation | 7.8844 | -0.00334
RMI-RU-219 | 32.2907 | 1.683 | 14.9761 | 32.2907 | --->measured | 2195.4453 | 2002.046 | 7.8938 | --->evaluation | 7.8901 | 0.0036413
RMI-RU-221 | 32.3018 | 19.568 | 14.8707 | 32.3018 | --->measured | 2194.7379 | 2007.5236 | 7.8831 | --->evaluation | 7.8763 | 0.0067284
RMI-RU-222 | 32.3018 | 19.568 | 14.8707 | 32.3018 | --->measured |  |  |  | --->evaluation
RMI-RU-223 | 32.2943 | 1.715 | 14.9822 | 32.2943 | --->measured | 2193.6883 | 1999.1609 | 7.8941 | --->evaluation | 7.8928 | 0.0013423
RMI-RU-225 | 31.6543 | 2 | 3.7692 | 31.6543 | --->measured | 2206.287 | 1998.1219 | 7.9339 | --->evaluation | 7.9288 | 0.0050756
RMI-RU-227 | 31.6543 | 2 | 3.7692 | 31.6543 | --->measured | 2206.7362 | 1994.8131 | 7.9356 | --->evaluation | 7.9367 | -0.001141
RMI-RU-229 | 33.3152 | 15 | 4.9285 | 33.3152 | --->measured | 2247.5638 | 2070.4302 | 7.8429 | --->evaluation | 7.8343 | 0.0085254
RMI-RU-230 | 33.3152 | 15 | 4.9285 | 33.3152 | --->measured |  |  |  | --->evaluation
RMI-RU-233 | 33.0327 | 8 | 4.2349 | 33.0327 | --->measured | 2217.6777 | 2020.6779 | 7.8999 | --->evaluation | 7.8856 | 0.014219
RMI-RU-235 | 33.0327 | 8 | 4.2349 | 33.0327 | --->measured | 2216.7393 | 2016.9051 | 7.9013 | --->evaluation | 7.8919 | 0.0094347
RMI-RU-237 | 31.78 | 2 | 7.8037 | 31.78 | --->measured | 2181.6477 | 2058.5567 | 7.7387 | --->evaluation | 7.727 | 0.011656
RMI-RU-239 | 31.78 | 2 | 7.8037 | 31.78 | --->measured | 2183.5494 | 2059.2738 | 7.7417 | --->evaluation | 7.73 | 0.011679
RMI-RU-241 | 31.8326 | 10 | 7.2372 | 31.8326 | --->measured | 2195.5576 | 2067.8083 | 7.7422 | --->evaluation | 7.7374 | 0.0047575
RMI-RU-243 | 31.8326 | 10 | 7.2372 | 31.8326 | --->measured | 2196.4039 | 2068.2022 | 7.7453 | --->evaluation | 7.7385 | 0.0068032

## QAQC
QA/QC
External Standard
| SITE |  | DIC | TA
Accuracy | Dickson CRM Batch 209 (4/17/25 & 4/21/25 |  | µmol/kg | µmol/kg
| Certified value |  | 2060.05 | 2210.4
| Measured value |  | 2040.23 | 2213.44
| SD |  | 14.0149 | 2.1496
| Avg |  | 2050.14 | 2211.92
| RSD |  | 0.6836 | 0.097183
| Dickson CRM Batch 209 (4/28/25 & 4/30/25 |  | µmol/kg | µmol/kg
| Certified value |  | 2060.05 | 2210.4
| Measured value |  | 2042.22 | 2213.15
| SD |  | 12.6077 | 1.9445
| Avg |  | 2051.135 | 2211.775
| RSD |  | 0.61467 | 0.087918
Replicates
Reproducibility | ID | spec pH | DIC | TA
| RMI-RU-061 | 7.8133 | 1957.7035 | 2109.0548
| RMI0RU-063 | 7.8805 | 1957.7541 | 2113.4334
| SD | 0.047519 | 0.035734 | 3.0961
| Avg | 7.8469 | 1957.7288 | 2111.2441
| RSD | 0.60558 | 0.0018253 | 0.14665
| RMI-RU-093 | 7.8228 | 1954.7048 | 2098.6057
| RMI-RU-095 | 7.8197 | 1952.6659 | 2098.5858
| SD | 0.0022191 | 1.4417 | 0.014117
| Avg | 7.8213 | 1953.6854 | 2098.5957
| RSD | 0.028372 | 0.073794 | 0.00067271
| RMI-RU-161 | 7.7595 | 1956.7253 | 2073.4687
| RMI-RU-163 | 7.7964 | 1944.7237 | 2081.3501
| SD | 0.026105 | 8.4864 | 5.573
| Avg | 7.7779 | 1950.7245 | 2077.4094
| RSD | 0.33563 | 0.43504 | 0.26827
| RMI-RU-193 | 7.9621 | 1907.559 | 2120.8522
| RMI-Ru-195 | 7.9605 | 1909.6165 | 2122.7878
| SD | 0.0011641 | 1.4548 | 1.3687
| Avg | 7.9613 | 1908.5877 | 2121.82
| RSD | 0.014622 | 0.076225 | 0.064506